## U-8ME2H7
ReferenceNo | Qty | Description
CWD52C1031 | 1 | BASE PAN-COMPLETE
CWD91C0268A | 1 | PARTICULAR PLATE COMPLETE
CWH501110 | 3 | ANTI-VIBRATION BUSHING
CWH551325 | 3 | SCREW
CWH541154 | 3 | SPACER
CWXWE65H30V | 6 | PLAIN WASHER
CWH571081 | 3 | WASHER
5JD650ZCA22 | 1 | COMPRESSOR (CWB092817)
CWA341104 | 1 | HEATER
CWB13K1092 | 1 | ACCUMLATOR ASSY
CWB161017 | 1 | OIL SEPARATER
CWD912658 | 1 | PARTICULAR PLATE
CWB02K1003 | 1 | 2-WAYS VALVE ASSY
CWB021604 | 2 | 2-WAYS VALVE (ORVR, ACV)
CWB111092 | 1 | STRAINER
ACXB05K00240 | 1 | EXPANTION VALVE ASSY
CWB051069X | 2 | EXPANTION VALVE (MOV1, MOV2)
CWG251062 | 2 | RUBBER
CWT028395 | 1 | TUBE ASSY
ACXB02K00100 | 1 | 2-WAYS VALVE ASSY
CWB021580 | 2 | 2-WAYS VALVE (BPV, SAVE)
ACXT00-52230 | 1 | TUBE ASSY
CWA501463 | 2 | PRESSURE SENSING DEVICE
CWG251058 | 1 | RUBBER
CWB00K1102 | 1 | 4-WAYS VALVE ASSY
CWB00K1103 |  | 4-WAYS VALVE ASSY
CWB001046 | 1 | 4-WAYS VALVE (20S)
CWB001112 |  | 4-WAYS VALVE (20S)
CWB111072 | 1 | STRAINER
CWT291170 | 2 | TUBE CONNECTER
CWB031094 | 2 | CHECK VALVE
CWH521254 | 2 | CAP
CWB031110 | 1 | CHECK VALVE
CWB011853 | 1 | 3-WAYS VALVE
CWB011854 |  | 3-WAYS VALVE
CWD912648 | 1 | PARTICULAR PLATE
CWT342718 | 1 | MULTIBENT TUBE
ACXT00-52570 | 1 | TUBE ASSY
CWT030438 | 1 | TUBE ASSY
CWB011851 | 1 | 3-WAYS VALVE
CWB111067 | 1 | STRAINER
CWB05K1014 | 1 | EXPANTION VALVE ASSY
CWB051050 | 1 | EXPANTION VALVE (MOV4)
CWT030440 | 1 | TUBE ASSY
CWB011692 | 1 | 3-WAYS VALVE
CWB031102 | 1 | CHECK VALVE
CWB111068 | 1 | STRAINER
CWB111069 | 1 | STRAINER
CWB153571 | 1 | CAPILLARY TUBE
CWB153236 | 1 | CAPILLARY TUBE
ACXB15K05220 | 1 | CAPILLARY TUBE ASSY
CWB153237 | 1 | CAPILLARY TUBE
CWB111070 | 1 | STRAINER
CWG251059 | 6 | RUBBER
CWD701186 | 1 | L-PIECE
CWD79C1002 | 1 | C-PIECE-COMPLETE
CWH711013 | 4 | PLATE SPRING
CWH711025 | 4 | PLATE SPRING
CWA43C2668 | 1 | V-COIL COMPLETE (BPV)
CWA43C2671 | 1 | V-COIL COMPLETE (ORVR)
CWA43C2674 | 1 | V-COIL COMPLETE (ACV,SAVE)
ACXA43C00070 | 1 | V-COIL COMPLETE (20S)
CWA43C2679X | 1 | V-COIL COMPLETE (MOV1)
CWA43C2681X | 1 | V-COIL COMPLETE (MOV2)
CWA43C2519 | 1 | V-COIL COMPLETE (MOV4)
CWA50C3338 | 1 | THERMISTOR (OIL)
CWA50C3341 | 1 | THERMISTOR (DISCH)
CWA50C3345 | 1 | THERMISTOR (EXL1,2)
CWA50C3354 | 1 | THERMISTOR (SCT)
CWA50C3348 | 1 | THERMISTOR (EXG1,2)
CWA50C3335 | 1 | THERMISTOR (TO)
CWA50C3351 | 1 | THERMISTOR (SCG)
CWA68C2193 | 1 | LEAD WIRE-COMPLETE
KG8AF70-160 | 2 | BUTYL TAPE
CWH541156 | 4 | SPACER
CWB32C4203 | 1 | FIN & TUBE CONDENSER COMPLETE
CWD15A35-450 | 2 | EPT SEAL
CWD10A35-300 | 1 | EPT SEAL
CWH151413 | 1 | SOUND-PROOF BOARD
CWH15K1080 | 1 | SOUND-PROOF BOARD ASSY
CWD20A20-580 | 1 | EPT SEAL
CWD3A40-60 | 1 | EPT SEAL
CWH15K1081 | 1 | SOUND-PROOF BOARD ASSY
CWH151414 | 1 | SOUND-PROOF BOARD
CWG251091 | 1 | RUBBER
CWG251068 | 2 | RUBBER
CWG251069 | 1 | RUBBER
CWE04K1199A | 1 | CABINET SIDE PLATE ASSY
CWE041843A | 1 | CABINET SIDE PLATE
CWE041844A | 2 | CABINET SIDE PLATE
CWD912656 | 1 | PARTICULAR PLATE
CWD934068 | 2 | PARTICULAR PIECE
CWG123162 | 1 | ADH. POLY-E. FOAM
CWG123541 | 2 | ADH. POLY-E. FOAM
CWG251065 | 2 | RUBBER
CWG123542 | 1 | ADH. POLY-E. FOAM
CWG123545 | 1 | ADH. POLY-E. FOAM
CWG123546 | 1 | ADH. POLY-E. FOAM
CWD912644 | 1 | PARTICULAR PLATE
ACXH10K02740 | 1 | CONTROL BOARD ASSY
CWDN20A30-75 | 1 | EPT SEAL (FLAMEPROOF)
ACXD22K00330 | 1 | DUCT ASS.Y
CWG123548 | 2 | ADH. POLY-E. FOAM
CWD912663 | 1 | PARTICULAR PLATE
CWD221091 | 1 | DUCT
CWG123549 | 1 | ADH. POLY-E. FOAM
CWG123550 | 1 | ADH. POLY-E. FOAM
CWE2A15-110 | 1 | POLY-E.FOAM
CWH311080 | 3 | HOLDER-P.S. CORD
CWG123558 | 2 | ADH. POLY-E. FOAM
CWH541203 | 15 | SPACER
CWH541204 | 1 | SPACER
CWH541205 | 4 | SPACER
CWH541206 | 5 | SPACER
CWH541207 | 1 | SPACER
ACXA58K00010 | 1 | HEATSINK
CWA621014 | 1 | INSULATION
CWH541153 | 6 | SPACER
CWA28K1109 | 1 | TERMINAL BOARD ASSY
D4DDG1010001 | 1 | PTC THERMISTORS
G0C392J00015 | 1 | FIXED INDUCTORS
G0C252K00001 |  | FIXED INDUCTORS
CWA73C9052 | 1 | PC BOARD W/COMPONENT
CWA73C9053 | 1 | ELEC.CONTROLLER-COMPLETE(HIC)
ACXA73-30540 | 1 | ELECTRONIC CONTROLLER (FIL)
ACXA73-36140 | 1 | ELECTRONIC CONTROLLER (FAN)
CWG251060 | 1 | RUBBER
ACXT30-84050 | 1 | MULTIBENT TUBE
CWDN20A25-55 | 2 | EPT SEAL (FLAMEPROOF)
CWD22K1004 | 1 | DUCT ASS.Y
CWDMSBG75SY | 1 | MOTOR (LARGE DC)
CWH03K1082 | 1 | FAN ASSY
CWXVG6A10FJ4 | 2 | BOLT
CWH521248 | 1 | CAP
CWD541258 | 2 | FAN MOTOR BRACKET
CWD211007 | 2 | AIR REGULATING PLATE
CWD311030 | 1 | AIR GUIDER P.F.
CWD54K1087 | 1 | FAN MOTOR BRACKET ASSY
CWD54K1088 | 1 | FAN MOTOR BRACKET ASSY
CWD54K1089 | 1 | FAN MOTOR BRACKET ASSY
CWD541194 | 1 | FAN MOTOR BRACKET
CWH541158 | 1 | SPACER
CWE03C1170 | 1 | CABINET TOP PLATE-COMPLETE
CWE03C1171 | 1 | CABINET TOP PLATE-COMPLETE
CWE041845A | 1 | CABINET SIDE PLATE
CWE041846A | 1 | CABINET SIDE PLATE
CWE021131A | 1 | CABINET REAR PLATE
CWD04K1004A | 1 | WIRE NET ASSY
CWG302976 | 1 | SOUND PROOF MATERIAL
CWH81C1005 | 1 | RAIN COVER-COMPLETE
CWH551332A | 3 | SCREW
CWG123167 | 3 | ADH. POLY-E. FOAM
CWG123551 | 1 | ADH. POLY-E. FOAM
CWG123173 | 1 | ADH. POLY-E. FOAM
CWG123553 | 1 | ADH. POLY-E. FOAM
CWE06C1548 | 1 | CABINET FRONT PLATE-COMPLETE
ACXF22-08090 | 1 | WIRING DIAGRAM (CU)
CWE2A25-550 | 1 | POLY-E.FOAM
CWH13C1346 | 1 | CONTROL BOARD COVER-COMPLETE
CWE061390A | 1 | CABINET FRONT PLATE
CWE06C1550 | 1 | CABINET FRONT PLATE-COMPLETE
CWE06C1551 | 1 | CABINET FRONT PLATE-COMPLETE
CWH551333A | 3 | SCREW
CWH541152 | 4 | SPACER
CWH551448 | 7 | SCREW
CWH551326A | 5 | SCREW
CWE373439 | 1 | BADGE
CWE375482 | 1 | BADGE
CWT102194 | 4 | STRAIGHT TUBE
CWT103083 | 4 | STRAIGHT TUBE
CWA101033 | 1 | PRESSURE SWITCH
ACXD04-00050A | 2 | WIRE NET.RESIN NET
ACXD04-00060A | 1 | WIRE NET.RESIN NET
CWDN20A20-30 | 6 | EPT SEAL (FLAMEPROOF)
CWA68C2172 | 1 | LEAD WIRE-COMPLETE (63PH)
CWA68C2174 | 1 | LEAD WIRE-COMPLETE (HPS)
CWA68C2176 | 1 | LEAD WIRE-COMPLETE (LPS)
CWA68C2184 | 1 | LEAD WIRE-COMPLETE (TB-FIL)
CWA68C2186 | 1 | LEAD WIRE-COMPLETE (RE)
CWA68C2188 | 1 | LEAD WIRE-COMPLETE (L-POW (R )
CWA68C2192 | 1 | LEAD WIRE-COMPLETE (CR-AC-IN)
ACXG25-02020 | 1 | RUBBER
ACXG25-02100 | 1 | RUBBER
ACXG25-02040 | 1 | RUBBER
ACXD93-18190 | 1 | PARTICULAR PIECE
ACXD93-18200 | 1 | PARTICULAR PIECE
ACXDN10A20-475 | 1 | EPT SEAL (FLAMEPROOF)
ACXH17-02010 | 1 | TERMINAL COVER
ACXB02C00030 | 1 | TUBE ASSY COMPLETE
ACXF60-36630 | 1 | INSTALLATION INSTRUCTION
ACXF55-00600 | 1 | OPERATING INSTRUCTION

## U-10ME2H7
ReferenceNo | Qty | Description
CWD52C1031 | 1 | BASE PAN-COMPLETE
CWD91C0268A | 1 | PARTICULAR PLATE COMPLETE
CWH501110 | 3 | ANTI-VIBRATION BUSHING
CWH551325 | 3 | SCREW
CWH541154 | 3 | SPACER
CWXWE65H30V | 6 | PLAIN WASHER
CWH571081 | 3 | WASHER
5JD650ZCA22 | 1 | COMPRESSOR (CWB092817)
CWA341104 | 1 | HEATER
CWB13K1092 | 1 | ACCUMLATOR ASSY
CWB161017 | 1 | OIL SEPARATER
CWD912658 | 1 | PARTICULAR PLATE
CWB02K1003 | 1 | 2-WAYS VALVE ASSY
CWB021604 | 2 | 2-WAYS VALVE (ORVR, ACV)
CWB111092 | 1 | STRAINER
ACXB05K00240 | 1 | EXPANTION VALVE ASSY
CWB051069X | 2 | EXPANTION VALVE (MOV1, MOV2)
CWG251062 | 2 | RUBBER
CWT028395 | 1 | TUBE ASSY
ACXB02K00100 | 1 | 2-WAYS VALVE ASSY
CWB021580 | 2 | 2-WAYS VALVE (BPV, SAVE)
ACXT00-52230 | 1 | TUBE ASSY
CWA501463 | 2 | PRESSURE SENSING DEVICE
CWG251058 | 1 | RUBBER
CWB00K1102 |  | 4-WAYS VALVE ASSY
CWB00K1103 | 1 | 4-WAYS VALVE ASSY
CWB001046 |  | 4-WAYS VALVE (20S)
CWB001112 | 1 | 4-WAYS VALVE (20S)
CWB111072 | 1 | STRAINER
CWT291170 | 2 | TUBE CONNECTER
CWB031094 | 2 | CHECK VALVE
CWH521254 | 2 | CAP
CWB031110 | 1 | CHECK VALVE
CWB011853 |  | 3-WAYS VALVE
CWB011854 | 1 | 3-WAYS VALVE
CWD912648 | 1 | PARTICULAR PLATE
CWT342718 | 1 | MULTIBENT TUBE
ACXT00-52570 | 1 | TUBE ASSY
CWT030438 | 1 | TUBE ASSY
CWB011851 | 1 | 3-WAYS VALVE
CWB111067 | 1 | STRAINER
CWB05K1014 | 1 | EXPANTION VALVE ASSY
CWB051050 | 1 | EXPANTION VALVE (MOV4)
CWT030440 | 1 | TUBE ASSY
CWB011692 | 1 | 3-WAYS VALVE
CWB031102 | 1 | CHECK VALVE
CWB111068 | 1 | STRAINER
CWB111069 | 1 | STRAINER
CWB153571 | 1 | CAPILLARY TUBE
CWB153236 | 1 | CAPILLARY TUBE
ACXB15K05220 | 1 | CAPILLARY TUBE ASSY
CWB153237 | 1 | CAPILLARY TUBE
CWB111070 | 1 | STRAINER
CWG251059 | 6 | RUBBER
CWD701186 | 1 | L-PIECE
CWD79C1002 | 1 | C-PIECE-COMPLETE
CWH711013 | 4 | PLATE SPRING
CWH711025 | 4 | PLATE SPRING
CWA43C2668 | 1 | V-COIL COMPLETE (BPV)
CWA43C2671 | 1 | V-COIL COMPLETE (ORVR)
CWA43C2674 | 1 | V-COIL COMPLETE (ACV,SAVE)
ACXA43C00070 | 1 | V-COIL COMPLETE (20S)
CWA43C2679X | 1 | V-COIL COMPLETE (MOV1)
CWA43C2681X | 1 | V-COIL COMPLETE (MOV2)
CWA43C2519 | 1 | V-COIL COMPLETE (MOV4)
CWA50C3338 | 1 | THERMISTOR (OIL)
CWA50C3341 | 1 | THERMISTOR (DISCH)
CWA50C3345 | 1 | THERMISTOR (EXL1,2)
CWA50C3354 | 1 | THERMISTOR (SCT)
CWA50C3348 | 1 | THERMISTOR (EXG1,2)
CWA50C3335 | 1 | THERMISTOR (TO)
CWA50C3351 | 1 | THERMISTOR (SCG)
CWA68C2193 | 1 | LEAD WIRE-COMPLETE
KG8AF70-160 | 2 | BUTYL TAPE
CWH541156 | 4 | SPACER
CWB32C4203 | 1 | FIN & TUBE CONDENSER COMPLETE
CWD15A35-450 | 2 | EPT SEAL
CWD10A35-300 | 1 | EPT SEAL
CWH151413 | 1 | SOUND-PROOF BOARD
CWH15K1080 | 1 | SOUND-PROOF BOARD ASSY
CWD20A20-580 | 1 | EPT SEAL
CWD3A40-60 | 1 | EPT SEAL
CWH15K1081 | 1 | SOUND-PROOF BOARD ASSY
CWH151414 | 1 | SOUND-PROOF BOARD
CWG251091 | 1 | RUBBER
CWG251068 | 2 | RUBBER
CWG251069 | 1 | RUBBER
CWE04K1199A | 1 | CABINET SIDE PLATE ASSY
CWE041843A | 1 | CABINET SIDE PLATE
CWE041844A | 2 | CABINET SIDE PLATE
CWD912656 | 1 | PARTICULAR PLATE
CWD934068 | 2 | PARTICULAR PIECE
CWG123162 | 1 | ADH. POLY-E. FOAM
CWG123541 | 2 | ADH. POLY-E. FOAM
CWG251065 | 2 | RUBBER
CWG123542 | 1 | ADH. POLY-E. FOAM
CWG123545 | 1 | ADH. POLY-E. FOAM
CWG123546 | 1 | ADH. POLY-E. FOAM
CWD912644 | 1 | PARTICULAR PLATE
ACXH10K02740 | 1 | CONTROL BOARD ASSY
CWDN20A30-75 | 1 | EPT SEAL (FLAMEPROOF)
ACXD22K00330 | 1 | DUCT ASS.Y
CWG123548 | 2 | ADH. POLY-E. FOAM
CWD912663 | 1 | PARTICULAR PLATE
CWD221091 | 1 | DUCT
CWG123549 | 1 | ADH. POLY-E. FOAM
CWG123550 | 1 | ADH. POLY-E. FOAM
CWE2A15-110 | 1 | POLY-E.FOAM
CWH311080 | 3 | HOLDER-P.S. CORD
CWG123558 | 2 | ADH. POLY-E. FOAM
CWH541203 | 15 | SPACER
CWH541204 | 1 | SPACER
CWH541205 | 4 | SPACER
CWH541206 | 5 | SPACER
CWH541207 | 1 | SPACER
ACXA58K00010 | 1 | HEATSINK
CWA621014 | 1 | INSULATION
CWH541153 | 6 | SPACER
CWA28K1109 | 1 | TERMINAL BOARD ASSY
D4DDG1010001 | 1 | PTC THERMISTORS
G0C392J00015 |  | FIXED INDUCTORS
G0C252K00001 | 1 | FIXED INDUCTORS
CWA73C9052 | 1 | PC BOARD W/COMPONENT
CWA73C9053 | 1 | ELEC.CONTROLLER-COMPLETE(HIC)
ACXA73-30540 | 1 | ELECTRONIC CONTROLLER (FIL)
ACXA73-36140 | 1 | ELECTRONIC CONTROLLER (FAN)
CWG251060 | 1 | RUBBER
ACXT30-84050 | 1 | MULTIBENT TUBE
CWDN20A25-55 | 2 | EPT SEAL (FLAMEPROOF)
CWD22K1004 | 1 | DUCT ASS.Y
CWDMSBG75SY | 1 | MOTOR (LARGE DC)
CWH03K1082 | 1 | FAN ASSY
CWXVG6A10FJ4 | 2 | BOLT
CWH521248 | 1 | CAP
CWD541258 | 2 | FAN MOTOR BRACKET
CWD211007 | 2 | AIR REGULATING PLATE
CWD311030 | 1 | AIR GUIDER P.F.
CWD54K1087 | 1 | FAN MOTOR BRACKET ASSY
CWD54K1088 | 1 | FAN MOTOR BRACKET ASSY
CWD54K1089 | 1 | FAN MOTOR BRACKET ASSY
CWD541194 | 1 | FAN MOTOR BRACKET
CWH541158 | 1 | SPACER
CWE03C1170 | 1 | CABINET TOP PLATE-COMPLETE
CWE03C1171 | 1 | CABINET TOP PLATE-COMPLETE
CWE041845A | 1 | CABINET SIDE PLATE
CWE041846A | 1 | CABINET SIDE PLATE
CWE021131A | 1 | CABINET REAR PLATE
CWD04K1004A | 1 | WIRE NET ASSY
CWG302976 | 1 | SOUND PROOF MATERIAL
CWH81C1005 | 1 | RAIN COVER-COMPLETE
CWH551332A | 3 | SCREW
CWG123167 | 3 | ADH. POLY-E. FOAM
CWG123551 | 1 | ADH. POLY-E. FOAM
CWG123173 | 1 | ADH. POLY-E. FOAM
CWG123553 | 1 | ADH. POLY-E. FOAM
CWE06C1548 | 1 | CABINET FRONT PLATE-COMPLETE
ACXF22-08090 | 1 | WIRING DIAGRAM (CU)
CWE2A25-550 | 1 | POLY-E.FOAM
CWH13C1346 | 1 | CONTROL BOARD COVER-COMPLETE
CWE061390A | 1 | CABINET FRONT PLATE
CWE06C1550 | 1 | CABINET FRONT PLATE-COMPLETE
CWE06C1551 | 1 | CABINET FRONT PLATE-COMPLETE
CWH551333A | 3 | SCREW
CWH541152 | 4 | SPACER
CWH551448 | 7 | SCREW
CWH551326A | 5 | SCREW
CWE373439 | 1 | BADGE
CWE375482 | 1 | BADGE
CWT102194 | 4 | STRAIGHT TUBE
CWT103083 | 4 | STRAIGHT TUBE
CWA101033 | 1 | PRESSURE SWITCH
ACXD04-00050A | 2 | WIRE NET.RESIN NET
ACXD04-00060A | 1 | WIRE NET.RESIN NET
CWDN20A20-30 | 6 | EPT SEAL (FLAMEPROOF)
CWA68C2172 | 1 | LEAD WIRE-COMPLETE (63PH)
CWA68C2174 | 1 | LEAD WIRE-COMPLETE (HPS)
CWA68C2176 | 1 | LEAD WIRE-COMPLETE (LPS)
CWA68C2184 | 1 | LEAD WIRE-COMPLETE (TB-FIL)
CWA68C2186 | 1 | LEAD WIRE-COMPLETE (RE)
CWA68C2188 | 1 | LEAD WIRE-COMPLETE (L-POW (R )
CWA68C2192 | 1 | LEAD WIRE-COMPLETE (CR-AC-IN)
ACXG25-02020 | 1 | RUBBER
ACXG25-02100 | 1 | RUBBER
ACXG25-02040 | 1 | RUBBER
ACXD93-18190 | 1 | PARTICULAR PIECE
ACXD93-18200 | 1 | PARTICULAR PIECE
ACXDN10A20-475 | 1 | EPT SEAL (FLAMEPROOF)
ACXH17-02010 | 1 | TERMINAL COVER
ACXB02C00030 | 1 | TUBE ASSY COMPLETE
ACXF60-36630 | 1 | INSTALLATION INSTRUCTION
ACXF55-00600 | 1 | OPERATING INSTRUCTION

## U-12ME2H7
ReferenceNo | Qty | Description
CWD52C1033 | 1 | BASE PAN-COMPLETE
CWD91C0268A | 1 | PARTICULAR PLATE COMPLETE
CWH501110 | 3 | ANTI-VIBRATION BUSHING
CWH551325 | 3 | SCREW
CWH541154 | 3 | SPACER
CWXWE65H30V | 6 | PLAIN WASHER
CWH571081 | 3 | WASHER
5JD650ZCA22 | 1 | COMPRESSOR (CWB092817)
CWA341105 | 1 | HEATER
CWB13K1092 | 1 | ACCUMLATOR ASSY
CWB161017 | 1 | OIL SEPARATER
CWD912658 | 1 | PARTICULAR PLATE
CWB02K1003 | 1 | 2-WAYS VALVE ASSY
CWB021604 | 2 | 2-WAYS VALVE (ORVR, ACV)
CWB111092 | 1 | STRAINER
CWT342718 | 1 | MULTIBENT TUBE
ACXB05K00250 | 1 | EXPANTION VALVE ASSY
CWB051072X | 2 | EXPANTION VALVE (MOV1, MOV2)
CWT028395 | 1 | TUBE ASSY
ACXB02K00100 | 1 | 2-WAYS VALVE ASSY
CWB021580 | 2 | 2-WAYS VALVE (BPV, SAVE)
ACXT00-52230 | 1 | TUBE ASSY
CWA101033 | 1 | PRESSURE SWITCH
CWA501463 | 2 | PRESSURE SENSING DEVICE
CWB00K1104 | 1 | 4-WAYS VALVE ASSY
CWB001112 | 1 | 4-WAYS VALVE (20S)
CWB111072 | 1 | STRAINER
CWT291170 | 2 | TUBE CONNECTER
CWB031094 | 2 | CHECK VALVE
CWH521254 | 2 | CAP
CWB031111 | 1 | CHECK VALVE
CWB011855 | 1 | 3-WAYS VALVE
CWD912648 | 1 | PARTICULAR PLATE
ACXT00-52570 | 1 | TUBE ASSY
CWT030439 | 1 | TUBE ASSY
CWB011852 | 1 | 3-WAYS VALVE
CWB111067 | 1 | STRAINER
CWB05K1014 | 1 | EXPANTION VALVE ASSY
CWB051050 | 1 | EXPANTION VALVE (MOV4)
CWT030441 | 1 | TUBE ASSY
CWB011692 | 1 | 3-WAYS VALVE
CWB031102 | 1 | CHECK VALVE
CWB111068 | 1 | STRAINER
CWB111069 | 1 | STRAINER
CWB153570 | 1 | CAPILLARY TUBE
CWB153236 | 1 | CAPILLARY TUBE
ACXB15K05220 | 1 | CAPILLARY TUBE ASSY
CWB153237 | 1 | CAPILLARY TUBE
CWB111070 | 1 | STRAINER
ACXT30-84050 | 1 | MULTIBENT TUBE
CWD701186 | 1 | L-PIECE
CWD79C1002 | 1 | C-PIECE-COMPLETE
CWH711013 | 4 | PLATE SPRING
CWH711025 | 4 | PLATE SPRING
CWA43C2670 | 1 | V-COIL COMPLETE (BPV)
CWA43C2673 | 1 | V-COIL COMPLETE (ORVR)
CWA43C2675 | 1 | V-COIL COMPLETE (ACV,SAVE)
CWA68C2193 | 1 | LEAD WIRE-COMPLETE
ACXA43C00080 | 1 | V-COIL COMPLETE (20S)
CWA43C2679X | 1 | V-COIL COMPLETE (MOV1)
CWA43C2681X | 1 | V-COIL COMPLETE (MOV2)
CWA43C2682 | 1 | V-COIL COMPLETE (MOV4)
CWA50C3339 | 1 | THERMISTOR (OIL)
CWA50C3343 | 1 | THERMISTOR (DISCH)
CWA50C3347 | 1 | THERMISTOR (EXL1,2)
CWA50C3356 | 1 | THERMISTOR (SCT)
CWA50C3350 | 1 | THERMISTOR (EXG1,2)
CWA50C3337 | 1 | THERMISTOR (TO)
CWA50C3353 | 1 | THERMISTOR (SCG)
KG8AF70-160 | 1 | BUTYL TAPE
KG4AF40-130 | 1 | BUTYL TAPE
CWH541156 | 4 | SPACER
CWB32C4205 | 1 | FIN & TUBE CONDENSER COMPLETE
CWD15A35-450 | 2 | EPT SEAL
CWD10A35-300 | 1 | EPT SEAL
CWH151413 | 1 | SOUND-PROOF BOARD
CWH15K1080 | 1 | SOUND-PROOF BOARD ASSY
CWD20A20-580 | 1 | EPT SEAL
CWD3A40-60 | 1 | EPT SEAL
CWH15K1081 | 1 | SOUND-PROOF BOARD ASSY
CWH151414 | 1 | SOUND-PROOF BOARD
CWG251091 | 1 | RUBBER
CWG251068 | 2 | RUBBER
CWG251069 | 1 | RUBBER
CWE04K1199A | 1 | CABINET SIDE PLATE ASSY
CWE041843A | 1 | CABINET SIDE PLATE
CWE041844A | 2 | CABINET SIDE PLATE
CWD912657 | 1 | PARTICULAR PLATE
CWD934068 | 2 | PARTICULAR PIECE
CWG123162 | 1 | ADH. POLY-E. FOAM
CWG123541 | 2 | ADH. POLY-E. FOAM
CWG251065 | 2 | RUBBER
CWG251062 | 3 | RUBBER
CWG251059 | 6 | RUBBER
CWG251058 | 1 | RUBBER
CWG123542 | 1 | ADH. POLY-E. FOAM
CWG123545 | 1 | ADH. POLY-E. FOAM
CWG123547 | 1 | ADH. POLY-E. FOAM
CWD912644 | 1 | PARTICULAR PLATE
ACXH10K02740 | 1 | CONTROL BOARD ASSY
CWDN20A30-75 | 1 | EPT SEAL (FLAMEPROOF)
ACXD22K00330 | 1 | DUCT ASS.Y
CWG123548 | 2 | ADH. POLY-E. FOAM
CWD912663 | 1 | PARTICULAR PLATE
CWD221091 | 1 | DUCT
CWG123549 | 1 | ADH. POLY-E. FOAM
CWG123550 | 1 | ADH. POLY-E. FOAM
CWE2A15-110 | 1 | POLY-E.FOAM
CWH311080 | 3 | HOLDER-P.S. CORD
CWG123558 | 2 | ADH. POLY-E. FOAM
CWH541203 | 15 | SPACER
CWH541204 | 1 | SPACER
CWH541205 | 4 | SPACER
CWH541206 | 5 | SPACER
CWH541207 | 1 | SPACER
ACXA58K00010 | 1 | HEATSINK
CWA621014 | 1 | INSULATION
CWH541153 | 6 | SPACER
CWA28K1109 | 1 | TERMINAL BOARD ASSY
D4DDG1010001 | 1 | PTC THERMISTORS
G0C252K00001 | 1 | FIXED INDUCTORS
CWA73C9052 | 1 | PC BOARD W/COMPONENT
CWA73C9053 | 1 | ELEC.CONTROLLER-COMPLETE(HIC)
ACXA73-30540 | 1 | ELECTRONIC CONTROLLER (FIL)
ACXA73-36140 | 1 | ELECTRONIC CONTROLLER (FAN)
CWG251060 | 1 | RUBBER
CWT103083 | 4 | STRAIGHT TUBE
CWDN20A25-55 | 2 | EPT SEAL (FLAMEPROOF)
CWD22K1004 | 1 | DUCT ASS.Y
CWD912666 | 1 | PARTICULAR PLATE
CWDMSBG75SY | 1 | MOTOR (LARGE DC)
CWH03K1082 | 1 | FAN ASSY
CWXVG6A10FJ4 | 2 | BOLT
CWH521248 | 1 | CAP
CWD541258 | 2 | FAN MOTOR BRACKET
CWD211007 | 2 | AIR REGULATING PLATE
CWH551448 | 10 | SCREW
CWD311030 | 1 | AIR GUIDER P.F.
CWD54K1087 | 1 | FAN MOTOR BRACKET ASSY
CWD54K1088 | 1 | FAN MOTOR BRACKET ASSY
CWD54K1090 | 1 | FAN MOTOR BRACKET ASSY
CWD541261 | 1 | FAN MOTOR BRACKET
CWH541158 | 1 | SPACER
CWH551326A | 5 | SCREW
CWE03C1171 | 2 | CABINET TOP PLATE-COMPLETE
CWE041845A | 1 | CABINET SIDE PLATE
CWE041846A | 1 | CABINET SIDE PLATE
CWE021132A | 1 | CABINET REAR PLATE
CWE031226A | 1 | CABINET TOP PLATE
CWE031227A | 2 | CABINET TOP PLATE
CWD04K1004A | 1 | WIRE NET ASSY
CWG302976 | 1 | SOUND PROOF MATERIAL
CWH81C1005 | 1 | RAIN COVER-COMPLETE
CWG123167 | 3 | ADH. POLY-E. FOAM
CWG123551 | 1 | ADH. POLY-E. FOAM
CWG123173 | 1 | ADH. POLY-E. FOAM
CWG123553 | 1 | ADH. POLY-E. FOAM
CWE06C1549 | 1 | CABINET FRONT PLATE-COMPLETE
ACXF22-08090 | 1 | WIRING DIAGRAM (CU)
CWE2A25-550 | 1 | POLY-E.FOAM
CWH13C1346 | 1 | CONTROL BOARD COVER-COMPLETE
CWE061391A | 1 | CABINET FRONT PLATE
CWE06C1550 | 1 | CABINET FRONT PLATE-COMPLETE
CWE06C1552 | 1 | CABINET FRONT PLATE-COMPLETE
CWH551333A | 3 | SCREW
CWH551332A | 3 | SCREW
CWH541152 | 4 | SPACER
CWE373439 | 1 | BADGE
CWE375482 | 1 | BADGE
CWT102194 | 4 | STRAIGHT TUBE
ACXD04-00050A | 2 | WIRE NET.RESIN NET
ACXD04-00070A | 1 | WIRE NET.RESIN NET
CWDN20A20-30 | 8 | EPT SEAL (FLAMEPROOF)
CWA68C2173 | 1 | LEAD WIRE-COMPLETE (63PH)
CWA68C2175 | 1 | LEAD WIRE-COMPLETE (HPS)
CWA68C2177 | 1 | LEAD WIRE-COMPLETE (LPS)
CWA68C2184 | 1 | LEAD WIRE-COMPLETE (TB-FIL)
CWA68C2186 | 1 | LEAD WIRE-COMPLETE (RE)
CWA68C2188 | 1 | LEAD WIRE-COMPLETE (L-POW (R )
CWA68C2192 | 1 | LEAD WIRE-COMPLETE (CR-AC-IN)
ACXG25-02020 | 1 | RUBBER
ACXG25-02100 | 1 | RUBBER
ACXG25-02040 | 1 | RUBBER
ACXD93-18190 | 1 | PARTICULAR PIECE
ACXD93-18200 | 1 | PARTICULAR PIECE
ACXDN10A20-475 | 1 | EPT SEAL (FLAMEPROOF)
ACXH17-02010 | 1 | TERMINAL COVER
ACXB02C00030 | 1 | TUBE ASSY COMPLETE
ACXF60-36630 | 1 | INSTALLATION INSTRUCTION
ACXF55-00600 | 1 | OPERATING INSTRUCTION

## U-14ME2H7
ReferenceNo | Qty | Description
CWD52C1033 | 1 | BASE PAN-COMPLETE
CWD91C0268A | 2 | PARTICULAR PLATE COMPLETE
CWH501110 | 6 | ANTI-VIBRATION BUSHING
CWH551325 | 6 | SCREW
CWH541154 | 6 | SPACER
CWXWE65H30V | 12 | PLAIN WASHER
CWH571081 | 6 | WASHER
5JD650ZCA22 | 2 | COMPRESSOR (CWB092817)
CWA341106 | 1 | HEATER
CWB13K1092 | 1 | ACCUMLATOR ASSY
CWB161017 | 1 | OIL SEPARATER
CWD912658 | 1 | PARTICULAR PLATE
CWB02K1003 | 1 | 2-WAYS VALVE ASSY
CWB021604 | 2 | 2-WAYS VALVE (ORVR, ACV)
CWB111092 | 1 | STRAINER
CWT342718 | 1 | MULTIBENT TUBE
ACXB05K00250 | 1 | EXPANTION VALVE ASSY
CWB051072X | 2 | EXPANTION VALVE (MOV1, MOV2)
CWT028395 | 1 | TUBE ASSY
CWB02K1004 | 1 | 2-WAYS VALVE ASSY
CWB021580 | 2 | 2-WAYS VALVE (BPV, SAVE)
ACXT00-03320 | 1 | TUBE ASSY
CWB031110 | 2 | CHECK VALVE
CWA101033 | 2 | PRESSURE SWITCH
CWA501463 | 2 | PRESSURE SENSING DEVICE
CWB00K1104 | 1 | 4-WAYS VALVE ASSY
CWB001112 | 1 | 4-WAYS VALVE (20S)
CWB111072 | 1 | STRAINER
CWT291170 | 2 | TUBE CONNECTER
CWB031094 | 2 | CHECK VALVE
CWH521254 | 2 | CAP
CWB031111 | 1 | CHECK VALVE
CWB011855 | 1 | 3-WAYS VALVE
CWT030434 | 1 | TUBE ASSY
CWT030439 | 1 | TUBE ASSY
CWB011852 | 1 | 3-WAYS VALVE
CWB111067 | 1 | STRAINER
CWB05K1014 | 1 | EXPANTION VALVE ASSY
CWB051050 | 1 | EXPANTION VALVE (MOV4)
CWT030442 | 1 | TUBE ASSY
CWB011692 | 1 | 3-WAYS VALVE
CWB031102 | 1 | CHECK VALVE
CWB111068 | 1 | STRAINER
CWB111069 | 1 | STRAINER
CWB153235 | 1 | CAPILLARY TUBE
CWB153236 | 1 | CAPILLARY TUBE
CWD912648 | 1 | PARTICULAR PLATE
CWB15K1579 | 1 | CAPILLARY TUBE ASSY
CWB153237 | 2 | CAPILLARY TUBE
CWB111070 | 2 | STRAINER
CWB15K1580 | 1 | CAPILLARY TUBE ASSY
CWD701186 | 1 | L-PIECE
CWD79C1002 | 1 | C-PIECE-COMPLETE
CWH711013 | 6 | PLATE SPRING
CWH711025 | 4 | PLATE SPRING
CWA43C2669 | 1 | V-COIL COMPLETE (BPV)
CWA43C2672 | 1 | V-COIL COMPLETE (ORVR)
CWA43C2676 | 1 | V-COIL COMPLETE (ACV,SAVE)
CWA68C2198 | 1 | LEAD WIRE-COMPLETE (CM1)
ACXA43C00080 | 1 | V-COIL COMPLETE (20S)
CWA43C2679X | 1 | V-COIL COMPLETE (MOV1)
CWA43C2681X | 1 | V-COIL COMPLETE (MOV2)
CWA43C2682 | 1 | V-COIL COMPLETE (MOV4)
CWA50C3340 | 1 | THERMISTOR (OIL1,2)
CWA50C3342 | 1 | THERMISTOR (DISCH1)
CWA50C3344 | 1 | THERMISTOR (DISCH2)
CWA50C3346 | 1 | THERMISTOR (EXL1,2)
CWA50C3355 | 1 | THERMISTOR (SCT)
CWA50C3349 | 1 | THERMISTOR (EXG1,2)
CWA50C3336 | 1 | THERMISTOR (TO)
CWA50C3352 | 1 | THERMISTOR (SCG)
CWH541156 | 4 | SPACER
CWB32C4205 | 1 | FIN & TUBE CONDENSER COMPLETE
CWD15A35-450 | 2 | EPT SEAL
CWD10A35-300 | 1 | EPT SEAL
CWH151415 | 1 | SOUND-PROOF BOARD
CWH15K1082 | 1 | SOUND-PROOF BOARD ASSY
CWH15K1083 | 1 | SOUND-PROOF BOARD ASSY
CWH15K1084 | 1 | SOUND-PROOF BOARD ASSY
CWH151416 | 1 | SOUND-PROOF BOARD
CWG251091 | 1 | RUBBER
CWG251068 | 1 | RUBBER
CWG251069 | 2 | RUBBER
CWE04K1199A | 1 | CABINET SIDE PLATE ASSY
CWE041843A | 1 | CABINET SIDE PLATE
CWE041844A | 2 | CABINET SIDE PLATE
CWD912657 | 1 | PARTICULAR PLATE
CWD934068 | 2 | PARTICULAR PIECE
CWG123162 | 2 | ADH. POLY-E. FOAM
CWG123541 | 2 | ADH. POLY-E. FOAM
CWG251065 | 1 | RUBBER
CWG251066 | 1 | RUBBER
CWG251062 | 4 | RUBBER
CWG251059 | 8 | RUBBER
CWG251058 | 1 | RUBBER
CWG123542 | 2 | ADH. POLY-E. FOAM
CWG123545 | 1 | ADH. POLY-E. FOAM
CWG123547 | 1 | ADH. POLY-E. FOAM
CWD912644 | 1 | PARTICULAR PLATE
ACXH10K02780 | 1 | CONTROL BOARD ASSY
CWDN20A30-75 | 1 | EPT SEAL (FLAMEPROOF)
ACXD22K00340 | 1 | DUCT ASS.Y
CWDN20A25-55 | 2 | EPT SEAL (FLAMEPROOF)
CWG123548 | 2 | ADH. POLY-E. FOAM
CWD912663 | 1 | PARTICULAR PLATE
CWD221091 | 1 | DUCT
CWG123549 | 1 | ADH. POLY-E. FOAM
CWG123550 | 1 | ADH. POLY-E. FOAM
CWE2A15-110 | 1 | POLY-E.FOAM
CWG123558 | 3 | ADH. POLY-E. FOAM
CWH541203 | 22 | SPACER
CWH541204 | 1 | SPACER
CWH541205 | 4 | SPACER
CWH541206 | 10 | SPACER
CWH541207 | 2 | SPACER
ACXA58K00010 | 2 | HEATSINK
CWA621014 | 2 | INSULATION
CWH541153 | 12 | SPACER
CWA28K1271 | 1 | TERMINAL BOARD ASSY
D4DDG1010001 | 2 | PTC THERMISTORS
G0C252K00001 | 2 | FIXED INDUCTORS
CWA73C9052 | 1 | PC BOARD W/COMPONENT
CWA73C9053 | 2 | ELEC.CONTROLLER-COMPLETE(HIC)
ACXA73-30540 | 2 | ELECTRONIC CONTROLLER (FIL)
ACXA73-36140 | 1 | ELECTRONIC CONTROLLER (FAN)
CWH82C1867 |  | ACCESSORY-COMPLETE
CWA68C2199 | 1 | LEAD WIRE-COMPLETE (CM2)
CWD22K1005 | 1 | DUCT ASS.Y
CWD912665 | 1 | PARTICULAR PLATE
CWDMSBG75SY | 1 | MOTOR (LARGE DC)
CWH03K1082 | 1 | FAN ASSY
CWXVG6A10FJ4 | 2 | BOLT
CWH521248 | 1 | CAP
CWD541258 | 2 | FAN MOTOR BRACKET
CWD211007 | 2 | AIR REGULATING PLATE
CWD311030 | 1 | AIR GUIDER P.F.
CWD54K1087 | 1 | FAN MOTOR BRACKET ASSY
CWD54K1088 | 1 | FAN MOTOR BRACKET ASSY
CWD54K1090 | 1 | FAN MOTOR BRACKET ASSY
CWD541261 | 1 | FAN MOTOR BRACKET
CWH541158 | 1 | SPACER
CWE03C1171 | 2 | CABINET TOP PLATE-COMPLETE
CWE041845A | 1 | CABINET SIDE PLATE
CWE041846A | 1 | CABINET SIDE PLATE
CWE021132A | 1 | CABINET REAR PLATE
CWE031226A | 1 | CABINET TOP PLATE
CWE031227A | 2 | CABINET TOP PLATE
CWD04K1004A | 1 | WIRE NET ASSY
CWG302976 | 2 | SOUND PROOF MATERIAL
CWH81C1005 | 2 | RAIN COVER-COMPLETE
CWH311080 | 3 | HOLDER-P.S. CORD
CWKG8AF70-160 | 2 | BUTYL TAPE
CWG123167 | 1 | ADH. POLY-E. FOAM
CWG123551 | 1 | ADH. POLY-E. FOAM
CWG251060 | 1 | RUBBER
CWG123173 | 1 | ADH. POLY-E. FOAM
CWG123553 | 1 | ADH. POLY-E. FOAM
CWG123163 | 2 | ADH. POLY-E. FOAM
CWE06C1549 | 1 | CABINET FRONT PLATE-COMPLETE
ACXF22-08100 | 1 | WIRING DIAGRAM (CU)
CWE2A25-880 | 1 | POLY-E.FOAM
CWH13C1347 | 1 | CONTROL BOARD COVER-COMPLETE
CWE061391A | 1 | CABINET FRONT PLATE
CWE06C1550 | 1 | CABINET FRONT PLATE-COMPLETE
CWE06C1552 | 1 | CABINET FRONT PLATE-COMPLETE
CWH551333A | 3 | SCREW
CWH551332A | 3 | SCREW
CWH541152 | 4 | SPACER
CWH551448 | 10 | SCREW
CWE373439 | 1 | BADGE
CWE375482 | 1 | BADGE
KG8AF40-130 | 3 | BUTYL TAPE
CWD20A20-580 | 1 | EPT SEAL
CWD3A40-60 | 1 | EPT SEAL
CWT102194 | 6 | STRAIGHT TUBE
CWT103083 | 4 | STRAIGHT TUBE
CWH551326A | 5 | SCREW
ACXD04-00050A | 2 | WIRE NET.RESIN NET
ACXD04-00070A | 1 | WIRE NET.RESIN NET
CWDN20A20-30 | 8 | EPT SEAL (FLAMEPROOF)
CWA68C2173 | 1 | LEAD WIRE-COMPLETE (63PH (L )
CWA68C2175 | 1 | LEAD WIRE-COMPLETE (HPS)
CWA68C2177 | 1 | LEAD WIRE-COMPLETE (LPS)
CWA68C2178 | 1 | LEAD WIRE-COMPLETE (63PH (R )
CWA68C2185 | 1 | LEAD WIRE-COMPLETE (TB-FIL (R )
CWA68C2187 | 1 | LEAD WIRE-COMPLETE (RE (R)
CWA68C2188 | 1 | LEAD WIRE-COMPLETE (L-POW (R )
CWA68C2189 | 1 | LEAD WIRE-COMPLETE (RE (L)
CWA68C2190 | 1 | LEAD WIRE-COMPLETE (TB-FIL (L )
CWA68C2191 | 1 | LEAD WIRE-COMPLETE (HIC2)
CWA68C2192 | 1 | LEAD WIRE-COMPLETE (CR-AC-IN)
ACXDN10A20-805 | 1 | EPT SEAL (FLAMEPROOF)
ACXH17-02020 | 1 | TERMINAL COVER
ACXF60-36630 | 1 | INSTALLATION INSTRUCTION
ACXF55-00600 | 1 | OPERATING INSTRUCTION

## U-16ME2H7
ReferenceNo | Qty | Description
CWD52C1033 | 1 | BASE PAN-COMPLETE
CWD91C0268A | 2 | PARTICULAR PLATE COMPLETE
CWH501110 | 6 | ANTI-VIBRATION BUSHING
CWH551325 | 6 | SCREW
CWH541154 | 6 | SPACER
CWXWE65H30V | 12 | PLAIN WASHER
CWH571081 | 6 | WASHER
5JD650ZCA22 | 2 | COMPRESSOR (CWB092817)
CWA341106 | 1 | HEATER
CWB13K1092 | 1 | ACCUMLATOR ASSY
CWB161017 | 1 | OIL SEPARATER
CWD912658 | 1 | PARTICULAR PLATE
CWB02K1003 | 1 | 2-WAYS VALVE ASSY
CWB021604 | 2 | 2-WAYS VALVE (ORVR, ACV)
CWB111092 | 1 | STRAINER
CWT342718 | 1 | MULTIBENT TUBE
ACXB05K00250 | 1 | EXPANTION VALVE ASSY
CWB051072X | 2 | EXPANTION VALVE (MOV1, MOV2)
CWT028395 | 1 | TUBE ASSY
CWB02K1004 | 1 | 2-WAYS VALVE ASSY
CWB021580 | 2 | 2-WAYS VALVE (BPV, SAVE)
ACXT00-03320 | 1 | TUBE ASSY
CWB031110 | 2 | CHECK VALVE
CWA101033 | 2 | PRESSURE SWITCH
CWA501463 | 2 | PRESSURE SENSING DEVICE
CWB00K1104 | 1 | 4-WAYS VALVE ASSY
CWB001112 | 1 | 4-WAYS VALVE (20S)
CWB111072 | 1 | STRAINER
CWT291170 | 2 | TUBE CONNECTER
CWB031094 | 2 | CHECK VALVE
CWH521254 | 2 | CAP
CWB031111 | 1 | CHECK VALVE
CWB011855 | 1 | 3-WAYS VALVE
CWT030434 | 1 | TUBE ASSY
CWT030439 | 1 | TUBE ASSY
CWB011852 | 1 | 3-WAYS VALVE
CWB111067 | 1 | STRAINER
CWB05K1014 | 1 | EXPANTION VALVE ASSY
CWB051050 | 1 | EXPANTION VALVE (MOV4)
CWT030442 | 1 | TUBE ASSY
CWB011692 | 1 | 3-WAYS VALVE
CWB031102 | 1 | CHECK VALVE
CWB111068 | 1 | STRAINER
CWB111069 | 1 | STRAINER
CWB153235 | 1 | CAPILLARY TUBE
CWB153236 | 1 | CAPILLARY TUBE
CWD912648 | 1 | PARTICULAR PLATE
CWB15K1579 | 1 | CAPILLARY TUBE ASSY
CWB153237 | 2 | CAPILLARY TUBE
CWB111070 | 2 | STRAINER
CWB15K1580 | 1 | CAPILLARY TUBE ASSY
CWD701186 | 1 | L-PIECE
CWD79C1002 | 1 | C-PIECE-COMPLETE
CWH711013 | 6 | PLATE SPRING
CWH711025 | 4 | PLATE SPRING
CWA43C2669 | 1 | V-COIL COMPLETE (BPV)
CWA43C2672 | 1 | V-COIL COMPLETE (ORVR)
CWA43C2676 | 1 | V-COIL COMPLETE (ACV,SAVE)
CWA68C2198 | 1 | LEAD WIRE-COMPLETE (CM1)
ACXA43C00080 | 1 | V-COIL COMPLETE (20S)
CWA43C2679X | 1 | V-COIL COMPLETE (MOV1)
CWA43C2681X | 1 | V-COIL COMPLETE (MOV2)
CWA43C2682 | 1 | V-COIL COMPLETE (MOV4)
CWA50C3340 | 1 | THERMISTOR (OIL1,2)
CWA50C3342 | 1 | THERMISTOR (DISCH1)
CWA50C3344 | 1 | THERMISTOR (DISCH2)
CWA50C3346 | 1 | THERMISTOR (EXL1,2)
CWA50C3355 | 1 | THERMISTOR (SCT)
CWA50C3349 | 1 | THERMISTOR (EXG1,2)
CWA50C3336 | 1 | THERMISTOR (TO)
CWA50C3352 | 1 | THERMISTOR (SCG)
CWH541156 | 4 | SPACER
CWB32C4205 | 1 | FIN & TUBE CONDENSER COMPLETE
CWD15A35-450 | 2 | EPT SEAL
CWD10A35-300 | 1 | EPT SEAL
CWH151415 | 1 | SOUND-PROOF BOARD
CWH15K1082 | 1 | SOUND-PROOF BOARD ASSY
CWH15K1083 | 1 | SOUND-PROOF BOARD ASSY
CWH15K1084 | 1 | SOUND-PROOF BOARD ASSY
CWH151416 | 1 | SOUND-PROOF BOARD
CWG251091 | 1 | RUBBER
CWG251068 | 1 | RUBBER
CWG251069 | 2 | RUBBER
CWE04K1199A | 1 | CABINET SIDE PLATE ASSY
CWE041843A | 1 | CABINET SIDE PLATE
CWE041844A | 2 | CABINET SIDE PLATE
CWD912657 | 1 | PARTICULAR PLATE
CWD934068 | 2 | PARTICULAR PIECE
CWG123162 | 2 | ADH. POLY-E. FOAM
CWG123541 | 2 | ADH. POLY-E. FOAM
CWG251065 | 1 | RUBBER
CWG251066 | 1 | RUBBER
CWG251062 | 4 | RUBBER
CWG251059 | 8 | RUBBER
CWG251058 | 1 | RUBBER
CWG123542 | 2 | ADH. POLY-E. FOAM
CWG123545 | 1 | ADH. POLY-E. FOAM
CWG123547 | 1 | ADH. POLY-E. FOAM
CWD912644 | 1 | PARTICULAR PLATE
ACXH10K02780 | 1 | CONTROL BOARD ASSY
CWDN20A30-75 | 1 | EPT SEAL (FLAMEPROOF)
ACXD22K00340 | 1 | DUCT ASS.Y
CWDN20A25-55 | 2 | EPT SEAL (FLAMEPROOF)
CWG123548 | 2 | ADH. POLY-E. FOAM
CWD912663 | 1 | PARTICULAR PLATE
CWD221091 | 1 | DUCT
CWG123549 | 1 | ADH. POLY-E. FOAM
CWG123550 | 1 | ADH. POLY-E. FOAM
CWE2A15-110 | 1 | POLY-E.FOAM
CWG123558 | 3 | ADH. POLY-E. FOAM
CWH541203 | 22 | SPACER
CWH541204 | 1 | SPACER
CWH541205 | 4 | SPACER
CWH541206 | 10 | SPACER
CWH541207 | 2 | SPACER
ACXA58K00010 | 2 | HEATSINK
CWA621014 | 2 | INSULATION
CWH541153 | 12 | SPACER
CWA28K1271 | 1 | TERMINAL BOARD ASSY
D4DDG1010001 | 2 | PTC THERMISTORS
G0C252K00001 | 2 | FIXED INDUCTORS
CWA73C9052 | 1 | PC BOARD W/COMPONENT
CWA73C9053 | 2 | ELEC.CONTROLLER-COMPLETE(HIC)
ACXA73-30540 | 2 | ELECTRONIC CONTROLLER (FIL)
ACXA73-36140 | 1 | ELECTRONIC CONTROLLER (FAN)
CWH82C1867 | 1 | ACCESSORY-COMPLETE
CWA68C2199 | 1 | LEAD WIRE-COMPLETE (CM2)
CWD22K1005 | 1 | DUCT ASS.Y
CWD912665 | 1 | PARTICULAR PLATE
CWDMSBG75SY | 1 | MOTOR (LARGE DC)
CWH03K1082 | 1 | FAN ASSY
CWXVG6A10FJ4 | 2 | BOLT
CWH521248 | 1 | CAP
CWD541258 | 2 | FAN MOTOR BRACKET
CWD211007 | 2 | AIR REGULATING PLATE
CWD311030 | 1 | AIR GUIDER P.F.
CWD54K1087 | 1 | FAN MOTOR BRACKET ASSY
CWD54K1088 | 1 | FAN MOTOR BRACKET ASSY
CWD54K1090 | 1 | FAN MOTOR BRACKET ASSY
CWD541261 | 1 | FAN MOTOR BRACKET
CWH541158 | 1 | SPACER
CWE03C1171 | 2 | CABINET TOP PLATE-COMPLETE
CWE041845A | 1 | CABINET SIDE PLATE
CWE041846A | 1 | CABINET SIDE PLATE
CWE021132A | 1 | CABINET REAR PLATE
CWE031226A | 1 | CABINET TOP PLATE
CWE031227A | 2 | CABINET TOP PLATE
CWD04K1004A | 1 | WIRE NET ASSY
CWG302976 | 2 | SOUND PROOF MATERIAL
CWH81C1005 | 2 | RAIN COVER-COMPLETE
CWH311080 | 3 | HOLDER-P.S. CORD
CWKG8AF70-160 | 2 | BUTYL TAPE
CWG123167 | 1 | ADH. POLY-E. FOAM
CWG123551 | 1 | ADH. POLY-E. FOAM
CWG251060 | 1 | RUBBER
CWG123173 | 1 | ADH. POLY-E. FOAM
CWG123553 | 1 | ADH. POLY-E. FOAM
CWG123163 | 2 | ADH. POLY-E. FOAM
CWE06C1549 | 1 | CABINET FRONT PLATE-COMPLETE
ACXF22-08100 | 1 | WIRING DIAGRAM (CU)
CWE2A25-880 | 1 | POLY-E.FOAM
CWH13C1347 | 1 | CONTROL BOARD COVER-COMPLETE
CWE061391A | 1 | CABINET FRONT PLATE
CWE06C1550 | 1 | CABINET FRONT PLATE-COMPLETE
CWE06C1552 | 1 | CABINET FRONT PLATE-COMPLETE
CWH551333A | 3 | SCREW
CWH551332A | 3 | SCREW
CWH541152 | 4 | SPACER
CWH551448 | 10 | SCREW
CWE373439 | 1 | BADGE
CWE375482 | 1 | BADGE
KG8AF40-130 | 3 | BUTYL TAPE
CWD20A20-580 | 1 | EPT SEAL
CWD3A40-60 | 1 | EPT SEAL
CWT102194 | 6 | STRAIGHT TUBE
CWT103083 | 4 | STRAIGHT TUBE
CWH551326A | 5 | SCREW
ACXD04-00050A | 2 | WIRE NET.RESIN NET
ACXD04-00070A | 1 | WIRE NET.RESIN NET
CWDN20A20-30 | 8 | EPT SEAL (FLAMEPROOF)
CWA68C2173 | 1 | LEAD WIRE-COMPLETE (63PH (L )
CWA68C2175 | 1 | LEAD WIRE-COMPLETE (HPS)
CWA68C2177 | 1 | LEAD WIRE-COMPLETE (LPS)
CWA68C2178 | 1 | LEAD WIRE-COMPLETE (63PH (R )
CWA68C2185 | 1 | LEAD WIRE-COMPLETE (TB-FIL (R )
CWA68C2187 | 1 | LEAD WIRE-COMPLETE (RE (R)
CWA68C2188 | 1 | LEAD WIRE-COMPLETE (L-POW (R )
CWA68C2189 | 1 | LEAD WIRE-COMPLETE (RE (L)
CWA68C2190 | 1 | LEAD WIRE-COMPLETE (TB-FIL (L )
CWA68C2191 | 1 | LEAD WIRE-COMPLETE (HIC2)
CWA68C2192 | 1 | LEAD WIRE-COMPLETE (CR-AC-IN)
ACXDN10A20-805 | 1 | EPT SEAL (FLAMEPROOF)
ACXH17-02020 | 1 | TERMINAL COVER
ACXF60-36630 | 1 | INSTALLATION INSTRUCTION
ACXF55-00600 | 1 | OPERATING INSTRUCTION

## U-8ME1H7E
ReferenceNo | Qty | Description
CWB111070 | 1 | STRAINER
CWD741076 | 3 | FLAT PIECE
CWB153237 | 1 | CAPILLARY TUBE
CWA10K1001 | 1 | PRESSURE SWITCH ASS'Y
CWA68C0569 | 1 | LEAD WIRE-COMPLETE
CWE2A17-585 | 1 | POLY-E.FOAM
CWB051050 | 1 | EXPANTION VALVE
CWH03K1082 | 1 | FAN ASSY
CWH521248 | 1 | CAP
CWD541190BR | 2 | FAN MOTOR BRACKET
CWB021580 | 4 | 2-WAYS VALVE
CWB111068 | 1 | STRAINER
CWD31C1012 | 1 | AIR GUIDER P.F.COMPLETE
CWD04K1002A | 1 | WIRE NET ASS'Y
CWB011692 | 1 | 3-WAYS VALVE
CWB16K1023AR | 1 | OIL SEPARATER ASS'Y
CWB153236 | 2 | CAPILLARY TUBE
CWD912326BR | 1 | PARTICULAR PLATE
CWB011695 | 1 | 3-WAYS VALVE
CWH541163 | 1 | SPACER
CWB153235 | 1 | CAPILLARY TUBE
CWB111069 | 1 | STRAINER
CWH541152 | 8 | SPACER
CWB031094 | 2 | CHECK VALVE
CWB111067 | 1 | STRAINER
CWH54087 | 15 | SPACER
CWB031093 | 2 | CHECK VALVE
CWB021579 | 1 | 2-WAYS VALVE
CWG251059 | 8 | RUBBER
CWB111072 | 1 | STRAINER
CWB011697 | 1 | 3-WAYS VALVE
CWB011696 |  | 3-WAYS VALVE
CWB153238 | 1 | CAPILLARY TUBE
CWB051064 | 2 | EXPANTION VALVE
CWE06C1426 | 1 | CABINET FRONT PLATE-COMPLETE
CWB001086 | 1 | 4-WAYS VALVE
CWB001085 |  | 4-WAYS VALVE
CWD60C1028 | 1 | L-SHAPED PLATE-COMPLETE
CWD60C1030 | 1 | L-SHAPED PLATE-COMPLETE
CWA50C2951 | 1 | THERMISTOR (DISCH1)
CWA50C2958 | 1 | THERMISTOR (OIL1)
CWA50C2953 | 1 | THERMISTOR (EXL1,2)
CWA50C2954 | 1 | THERMISTOR (SCT)
CWA50C2955 | 1 | THERMISTOR (EXG1,2)
CWA50C2957 | 1 | THERMISTOR (TO)
CWF223484 | 1 | WIRING DIAGRAM (CU)
CWH711013 | 4 | PLATE SPRING
CWH711025 | 4 | PLATE SPRING
CWA43C2539 | 1 | V-COIL COMPLETE (ORVR)
CWA43C2509 | 1 | V-COIL COMPLETE (20S)
CWA43C2511 | 1 | V-COIL COMPLETE (SAVE)
CWA43C2507 | 1 | V-COIL COMPLETE (RCV / RBV)
CWDMSBG75SY | 1 | MOTOR (LARGE DC)
CWG123172 | 1 | ADH. POLY-E. FOAM
CWE373439 | 1 | BADGE
CWH551333A | 8 | SCREW
CWD601267BR | 1 | L-SHAPED PLATE
CWG123162 | 1 | ADH. POLY-E. FOAM
CWA581270 | 1 | HEATSINK
CWA621014 | 1 | INSULATION
CWH541164 | 2 | SPACER
CWA73C6444 | 1 | PC BOARD W/COMPONENT
B0KZ00000008 | 1 | DIODE MODULES
CWA50C2956 | 1 | THERMISTOR (SCG)
G0C482K00001 | 1 | PEAKING COILS
G0C352K00001 |  | PEAKING COILS
CWA28K1080J or CWA28K1286 | 1 | TERMINAL BOARD ASS'Y (2P)
CWA28K1109 | 1 | TERMINAL BOARD ASS'Y (4P)
CWH541156 | 4 | SPACER
CWB32C3535AR | 1 | FIN & TUBE CONDENSER COMPLETE
CWA747039 | 1 | ELECTRONIC CONTROLLER (FIL)
CWD041178 | 1 | WIRE NET.RESIN NET
CWA747038 | 1 | ELECTRONIC CONTROLLER (HIC)
5JD650ZBA22 | 1 | COMPRESSOR (INV) (CWB092652)
CWH10K1171BR | 1 | CONTROL BOARD A'SSY
CWH13C1281 | 1 | CONTROL BOARD COVER-COMPLETE
CWA341084 | 1 | HEATER
CWB14K1015AR | 1 | RECEIVER ASS'Y
CWB13K1073A or CWB13K1083 | 1 | ACCUMLATOR ASS'Y
CWD52C1021A | 1 | BASE PAN-COMPLETE
CWH501110 | 3 | ANTI-VIBRATION BUSHING
CWH541154 | 3 | SPACER
CWXWE65H30V | 3 | PLAIN WASHER
CWH551325 | 3 | SCREW
CWG251058 | 4 | RUBBER
CWE374696 | 1 | BADGE
CWG251064 | 1 | RUBBER
CWG251065 | 7 | RUBBER
CWG251062 | 3 | RUBBER
CWEN8A24-198 | 2 | POLY-E.FOAM (FLAME PROOF)
CWE061320BR | 1 | CABINET FRONT PLATE
CWH311080 | 3 | HOLDER-P.S. CORD
K6C3AYY00003 | 1 | MAGNET RELAYS (OTHER TERMINAL )
K6C3AYY00004 |  | MAGNET RELAYS (OTHER TERMINAL )
D4DDG1010001 | 1 | PTC THERMISTORS
CWD621105BR | 1 | U-SHAPED PLATE
CWH81C1005 | 1 | RAIN COVER-COMPLETE
CWG302721 | 1 | SOUND PROOF MATERIAL
CWD621106BR | 1 | U-SHAPED PLATE
CWH15K1057BR | 1 | SOUND-PROOF BOARD ASS'Y
CWH15K1058BR | 1 | SOUND-PROOF BOARD ASS'Y
CWG251066 | 2 | RUBBER
CWH551332A | 6 | SCREW
CWD54K1066BR | 1 | FAN MOTOR BRACKET ASS'Y (L)
CWH151326BR | 1 | SOUND-PROOF BOARD
CWH15K1059BR | 1 | SOUND-PROOF BOARD ASS'Y
CWD54K1065BR | 1 | FAN MOTOR BRACKET ASS'Y (R)
KG8AF70-160 | 2 | BUTYL TAPE
CWE021114BR | 1 | CABINET REAR PLATE
CWH15C1055 | 1 | SOUND-PROOF BOARD-COMPLETE
K6C2AGA00002 | 1 | MAGNET RELAYS (OTHER TERMINAL )
CWH551343A | 1 | SCREW
CWD912310BR | 1 | PARTICULAR PLATE
CWH54088 | 4 | SPACER
CWD54K1067BR | 1 | FAN MOTOR BRACKET ASS'Y
CWA43C2505 | 1 | V-COIL COMPLETE (BPV)
CWD541194BR | 1 | FAN MOTOR BRACKET
CWD912315BR | 2 | PARTICULAR PLATE
CWG123164 | 2 | ADH. POLY-E. FOAM
CWD912313BR | 2 | PARTICULAR PLATE
CWD912311BR | 1 | PARTICULAR PLATE
CWD912318BR | 1 | PARTICULAR PLATE
CWD912319BR | 1 | PARTICULAR PLATE
CWD912320BR | 1 | PARTICULAR PLATE
CWD912321BR | 1 | PARTICULAR PLATE
CWD60K1028BR | 1 | L-SHAPED PLATE ASS'Y
CWD74K1004BR | 1 | FLAT PIECE ASS'Y
CWD15A30-575 | 1 | EPT SEAL
CWD15A40-85 | 2 | EPT SEAL
CWT291170 | 2 | TUBE CONNECTER
CWH521254 | 2 | CAP
CWA501463 | 2 | PRESSURE SENSING DEVICE
CWA43C2513 | 1 | V-COIL COMPLETE (MOV1)
CWA43C2514 | 1 | V-COIL COMPLETE (MOV2)
CWA43C2518 | 1 | V-COIL COMPLETE (MOV3)
CWE04K1152BR | 1 | CABINET SIDE PLATE ASS'Y
CWE041650BR | 1 | CABINET SIDE PLATE
CWE041651BR | 2 | CABINET SIDE PLATE
CWE041653BR | 1 | CABINET SIDE PLATE
CWE061317BR | 1 | CABINET FRONT PLATE
CWH541158 | 1 | SPACER
CWB031091 | 1 | CHECK VALVE
CWG123168 | 5 | ADH. POLY-E. FOAM
CWG123179 | 1 | ADH. POLY-E. FOAM
CWD79C1002 | 1 | C-PIECE-COMPLETE
CWD791019 | 4 | C-PIECE
CWE2A55-55 | 1 | POLY-E.FOAM
CWA28K1082J or CWA28K1286 | 1 | TERMINAL BOARD ASS'Y (2P)
CWF568725 | 1 | OPERATING INSTRUCTION
CWF615483 | 1 | INSTALLATION INSTRUCTION
CWF615263 | 1 | INSTALLATION INSTRUCTION

## U-10ME1H7E
ReferenceNo | Qty | Description
CWB111070 | 1 | STRAINER
CWD741076 | 3 | FLAT PIECE
CWB153237 | 1 | CAPILLARY TUBE
CWA10K1001 | 1 | PRESSURE SWITCH ASS'Y
CWA68C0569 | 1 | LEAD WIRE-COMPLETE
CWE2A17-585 | 1 | POLY-E.FOAM
CWB051050 | 1 | EXPANTION VALVE
CWH03K1082 | 1 | FAN ASSY
CWH521248 | 1 | CAP
CWD541190BR | 2 | FAN MOTOR BRACKET
CWB021580 | 4 | 2-WAYS VALVE
CWB111068 | 1 | STRAINER
CWD31C1012 | 1 | AIR GUIDER P.F.COMPLETE
CWD04K1002A | 1 | WIRE NET ASS'Y
CWB011692 | 1 | 3-WAYS VALVE
CWB16K1023AR | 1 | OIL SEPARATER ASS'Y
CWB153236 | 2 | CAPILLARY TUBE
CWD912326BR | 1 | PARTICULAR PLATE
CWB011695 | 1 | 3-WAYS VALVE
CWH541163 | 1 | SPACER
CWB153235 | 1 | CAPILLARY TUBE
CWB111069 | 1 | STRAINER
CWH541152 | 8 | SPACER
CWB031094 | 2 | CHECK VALVE
CWB111067 | 1 | STRAINER
CWH54087 | 15 | SPACER
CWB031093 | 2 | CHECK VALVE
CWB021579 | 1 | 2-WAYS VALVE
CWG251059 | 8 | RUBBER
CWB111072 | 1 | STRAINER
CWB011697 |  | 3-WAYS VALVE
CWB011696 | 1 | 3-WAYS VALVE
CWB153238 | 1 | CAPILLARY TUBE
CWB051064 | 2 | EXPANTION VALVE
CWE06C1426 | 1 | CABINET FRONT PLATE-COMPLETE
CWB001086 |  | 4-WAYS VALVE
CWB001085 | 1 | 4-WAYS VALVE
CWD60C1028 | 1 | L-SHAPED PLATE-COMPLETE
CWD60C1030 | 1 | L-SHAPED PLATE-COMPLETE
CWA50C2951 | 1 | THERMISTOR (DISCH1)
CWA50C2958 | 1 | THERMISTOR (OIL1)
CWA50C2953 | 1 | THERMISTOR (EXL1,2)
CWA50C2954 | 1 | THERMISTOR (SCT)
CWA50C2955 | 1 | THERMISTOR (EXG1,2)
CWA50C2957 | 1 | THERMISTOR (TO)
CWF223484 | 1 | WIRING DIAGRAM (CU)
CWH711013 | 4 | PLATE SPRING
CWH711025 | 4 | PLATE SPRING
CWA43C2539 | 1 | V-COIL COMPLETE (ORVR)
CWA43C2509 | 1 | V-COIL COMPLETE (20S)
CWA43C2511 | 1 | V-COIL COMPLETE (SAVE)
CWA43C2507 | 1 | V-COIL COMPLETE (RCV / RBV)
CWDMSBG75SY | 1 | MOTOR (LARGE DC)
CWG123172 | 1 | ADH. POLY-E. FOAM
CWE373439 | 1 | BADGE
CWH551333A | 8 | SCREW
CWD601267BR | 1 | L-SHAPED PLATE
CWG123162 | 1 | ADH. POLY-E. FOAM
CWA581270 | 1 | HEATSINK
CWA621014 | 1 | INSULATION
CWH541164 | 2 | SPACER
CWA73C6444 | 1 | PC BOARD W/COMPONENT
B0KZ00000008 | 1 | DIODE MODULES
CWA50C2956 | 1 | THERMISTOR (SCG)
G0C482K00001 |  | PEAKING COILS
G0C352K00001 | 1 | PEAKING COILS
CWA28K1080J or CWA28K1286 | 1 | TERMINAL BOARD ASS'Y (2P)
CWA28K1109 | 1 | TERMINAL BOARD ASS'Y (4P)
CWH541156 | 4 | SPACER
CWB32C3535AR | 1 | FIN & TUBE CONDENSER COMPLETE
CWA747039 | 1 | ELECTRONIC CONTROLLER (FIL)
CWD041178 | 1 | WIRE NET.RESIN NET
CWA747038 | 1 | ELECTRONIC CONTROLLER (HIC)
5JD650ZBA22 | 1 | COMPRESSOR (INV) (CWB092652)
CWH10K1171BR | 1 | CONTROL BOARD A'SSY
CWH13C1281 | 1 | CONTROL BOARD COVER-COMPLETE
CWA341084 | 1 | HEATER
CWB14K1015AR | 1 | RECEIVER ASS'Y
CWB13K1073A or CWB13K1083 | 1 | ACCUMLATOR ASS'Y
CWD52C1021A | 1 | BASE PAN-COMPLETE
CWH501110 | 3 | ANTI-VIBRATION BUSHING
CWH541154 | 3 | SPACER
CWXWE65H30V | 3 | PLAIN WASHER
CWH551325 | 3 | SCREW
CWG251058 | 4 | RUBBER
CWE374696 | 1 | BADGE
CWG251064 | 1 | RUBBER
CWG251065 | 7 | RUBBER
CWG251062 | 3 | RUBBER
CWEN8A24-198 | 2 | POLY-E.FOAM (FLAME PROOF)
CWE061320BR | 1 | CABINET FRONT PLATE
CWH311080 | 3 | HOLDER-P.S. CORD
K6C3AYY00003 |  | MAGNET RELAYS (OTHER TERMINAL )
K6C3AYY00004 | 1 | MAGNET RELAYS (OTHER TERMINAL )
D4DDG1010001 | 1 | PTC THERMISTORS
CWD621105BR | 1 | U-SHAPED PLATE
CWH81C1005 | 1 | RAIN COVER-COMPLETE
CWG302721 | 1 | SOUND PROOF MATERIAL
CWD621106BR | 1 | U-SHAPED PLATE
CWH15K1057BR | 1 | SOUND-PROOF BOARD ASS'Y
CWH15K1058BR | 1 | SOUND-PROOF BOARD ASS'Y
CWG251066 | 2 | RUBBER
CWH551332A | 6 | SCREW
CWD54K1066BR | 1 | FAN MOTOR BRACKET ASS'Y (L)
CWH151326BR | 1 | SOUND-PROOF BOARD
CWH15K1059BR | 1 | SOUND-PROOF BOARD ASS'Y
CWD54K1065BR | 1 | FAN MOTOR BRACKET ASS'Y (R)
KG8AF70-160 | 2 | BUTYL TAPE
CWE021114BR | 1 | CABINET REAR PLATE
CWH15C1055 | 1 | SOUND-PROOF BOARD-COMPLETE
K6C2AGA00002 | 1 | MAGNET RELAYS (OTHER TERMINAL )
CWH551343A | 1 | SCREW
CWD912310BR | 1 | PARTICULAR PLATE
CWH54088 | 4 | SPACER
CWD54K1067BR | 1 | FAN MOTOR BRACKET ASS'Y
CWA43C2505 | 1 | V-COIL COMPLETE (BPV)
CWD541194BR | 1 | FAN MOTOR BRACKET
CWD912315BR | 2 | PARTICULAR PLATE
CWG123164 | 2 | ADH. POLY-E. FOAM
CWD912313BR | 2 | PARTICULAR PLATE
CWD912311BR | 1 | PARTICULAR PLATE
CWD912318BR | 1 | PARTICULAR PLATE
CWD912319BR | 1 | PARTICULAR PLATE
CWD912320BR | 1 | PARTICULAR PLATE
CWD912321BR | 1 | PARTICULAR PLATE
CWD60K1028BR | 1 | L-SHAPED PLATE ASS'Y
CWD74K1004BR | 1 | FLAT PIECE ASS'Y
CWD15A30-575 | 1 | EPT SEAL
CWD15A40-85 | 2 | EPT SEAL
CWT291170 | 2 | TUBE CONNECTER
CWH521254 | 2 | CAP
CWA501463 | 2 | PRESSURE SENSING DEVICE
CWA43C2513 | 1 | V-COIL COMPLETE (MOV1)
CWA43C2514 | 1 | V-COIL COMPLETE (MOV2)
CWA43C2518 | 1 | V-COIL COMPLETE (MOV3)
CWE04K1152BR | 1 | CABINET SIDE PLATE ASS'Y
CWE041650BR | 1 | CABINET SIDE PLATE
CWE041651BR | 2 | CABINET SIDE PLATE
CWE041653BR | 1 | CABINET SIDE PLATE
CWE061317BR | 1 | CABINET FRONT PLATE
CWH541158 | 1 | SPACER
CWB031091 | 1 | CHECK VALVE
CWG123168 | 7 | ADH. POLY-E. FOAM
CWG123179 | 1 | ADH. POLY-E. FOAM
CWD79C1002 | 1 | C-PIECE-COMPLETE
CWD791019 | 4 | C-PIECE
CWE2A55-55 | 1 | POLY-E.FOAM
CWA28K1082J or CWA28K1286 | 1 | TERMINAL BOARD ASS'Y (2P)
CWF568725 | 1 | OPERATING INSTRUCTION
CWF615483 | 1 | INSTALLATION INSTRUCTION
CWF615263 | 1 | INSTALLATION INSTRUCTION

## U-12ME1H8E
ReferenceNo | Qty | Description
CWB111070 | 2 | STRAINER
CWB031091 | 3 | CHECK VALVE
CWB153237 | 2 | CAPILLARY TUBE
CWA10K1001 | 2 | PRESSURE SWITCH ASS'Y
CWA68C0565 | 1 | LEAD WIRE-COMPLETE
CWD741076 | 3 | FLAT PIECE
CWB051050 | 1 | EXPANTION VALVE
CWH03K1082 | 1 | FAN ASSY
CWH521248 | 1 | CAP
CWD541190BR | 2 | FAN MOTOR BRACKET
CWB021580 | 4 | 2-WAYS VALVE
CWB111068 | 1 | STRAINER
CWD31C1012 | 1 | AIR GUIDER P.F.COMPLETE
CWD04K1002A | 1 | WIRE NET ASS'Y
CWB011692 | 1 | 3-WAYS VALVE
CWB16K1023AR | 1 | OIL SEPARATER ASS'Y
CWB153236 | 2 | CAPILLARY TUBE
CWD912326BR | 1 | PARTICULAR PLATE
CWB011693 | 1 | 3-WAYS VALVE
CWH541163 | 1 | SPACER
CWB153235 | 1 | CAPILLARY TUBE
CWB111069 | 1 | STRAINER
CWE373439 | 1 | BADGE
CWB031094 | 2 | CHECK VALVE
CWB111067 | 1 | STRAINER
CWH54087 | 15 | SPACER
CWB031093 | 2 | CHECK VALVE
CWB021579 | 1 | 2-WAYS VALVE
CWG251059 | 12 | RUBBER
CWB111072 | 1 | STRAINER
CWB011694 | 1 | 3-WAYS VALVE
CWB153238 | 1 | CAPILLARY TUBE
CWB051064 | 2 | EXPANTION VALVE
CWE06C1426 | 1 | CABINET FRONT PLATE-COMPLETE
CWB001085 | 1 | 4-WAYS VALVE
CWD60C1028 | 1 | L-SHAPED PLATE-COMPLETE
CWD60C1030 | 1 | L-SHAPED PLATE-COMPLETE
CWA50C2951 | 1 | THERMISTOR (DISCH1)
CWA50C2950 | 1 | THERMISTOR (OIL1,2)
CWA50C2953 | 1 | THERMISTOR (EXL1,2)
CWA50C2954 | 1 | THERMISTOR (SCT)
CWA50C2955 | 1 | THERMISTOR (EXG1,2)
CWA50C2957 | 1 | THERMISTOR (TO)
CWF223485 | 1 | WIRING DIAGRAM (CU)
CWH711013 | 6 | PLATE SPRING
CWH711025 | 4 | PLATE SPRING
CWA43C2539 | 1 | V-COIL COMPLETE (ORVR)
CWA43C2509 | 1 | V-COIL COMPLETE (20S)
CWA43C2511 | 1 | V-COIL COMPLETE (SAVE)
CWA43C2507 | 1 | V-COIL COMPLETE (RCV / RBV)
CWDMSBG75SY | 1 | MOTOR (LARGE DC)
CWG123167 | 4 | ADH. POLY-E. FOAM
CWH541152 | 8 | SPACER
CWH551333A | 8 | SCREW
CWD601267BR | 1 | L-SHAPED PLATE
CWG123162 | 2 | ADH. POLY-E. FOAM
CWA581270 | 1 | HEATSINK
CWA621014 | 1 | INSULATION
CWH541164 | 2 | SPACER
CWA73C6444 | 1 | PC BOARD W/COMPONENT
B0KZ00000008 | 1 | DIODE MODULES
CWA50C2956 | 1 | THERMISTOR (SCG)
G0C482K00001 | 1 | PEAKING COILS
CWA28K1080J or CWA28K1286 | 1 | TERMINAL BOARD ASS'Y (2P)
CWA28K1109 | 1 | TERMINAL BOARD ASS'Y (4P)
CWH541156 | 4 | SPACER
CWB32C3535AR | 1 | FIN & TUBE CONDENSER COMPLETE
CWA747039 | 1 | ELECTRONIC CONTROLLER (FIL)
CWD041178 | 1 | WIRE NET.RESIN NET
CWA747038 | 1 | ELECTRONIC CONTROLLER (HIC)
5JD420ZCA22-CA | 1 | COMPRESSOR (INV) (CWB092727)
CWH10K1171BR | 1 | CONTROL BOARD A'SSY
CWH13C1281 | 1 | CONTROL BOARD COVER-COMPLETE
CWA341084 | 1 | HEATER
CWB14K1015AR | 1 | RECEIVER ASS'Y
CWB13K1073A or CWB13K1083 | 1 | ACCUMLATOR ASS'Y
CWD52C1021A | 1 | BASE PAN-COMPLETE
CWH501110 | 3 | ANTI-VIBRATION BUSHING
CWH541154 | 3 | SPACER
CWXWE65H30V | 3 | PLAIN WASHER
CWH551325 | 3 | SCREW
CWG251058 | 4 | RUBBER
CWE374696 | 1 | BADGE
CWG251064 | 1 | RUBBER
CWG251065 | 8 | RUBBER
CWG251062 | 2 | RUBBER
CWEN8A24-198 | 2 | POLY-E.FOAM (FLAME PROOF)
CWE061320BR | 1 | CABINET FRONT PLATE
CWH311080 | 3 | HOLDER-P.S. CORD
K6C3AYY00003 | 2 | MAGNET RELAYS (OTHER TERMINAL )
D4DDG1010001 | 1 | PTC THERMISTORS
CWD621105BR | 1 | U-SHAPED PLATE
CWH81C1005 | 1 | RAIN COVER-COMPLETE
CWG302721 | 1 | SOUND PROOF MATERIAL
CWD621106BR | 1 | U-SHAPED PLATE
CWH15K1057BR | 1 | SOUND-PROOF BOARD ASS'Y
CWH15K1058BR | 1 | SOUND-PROOF BOARD ASS'Y
CWG251066 | 1 | RUBBER
CWA68C0566 | 1 | LEAD WIRE-COMPLETE
CWXWE85J34V | 3 | PLAIN WASHER
CWH151326BR | 1 | SOUND-PROOF BOARD
CWH15K1059BR | 1 | SOUND-PROOF BOARD ASS'Y
CWH541157 | 3 | SPACER
CWH501113 | 3 | ANTI-VIBRATION BUSHING
CWH81C1006 | 1 | RAIN COVER-COMPLETE
CWH15C1055 | 1 | SOUND-PROOF BOARD-COMPLETE
K6C2AGA00002 | 1 | MAGNET RELAYS (OTHER TERMINAL )
CWH551343A | 1 | SCREW
CWD912310BR | 1 | PARTICULAR PLATE
CWH54088 | 4 | SPACER
CWD54K1067BR | 1 | FAN MOTOR BRACKET ASS'Y
CWA43C2505 | 1 | V-COIL COMPLETE (BPV)
CWD541194BR | 1 | FAN MOTOR BRACKET
CWD912315BR | 2 | PARTICULAR PLATE
CWG123164 | 2 | ADH. POLY-E. FOAM
CWD912313BR | 2 | PARTICULAR PLATE
CWD912311BR | 1 | PARTICULAR PLATE
CWD912318BR | 1 | PARTICULAR PLATE
CWD912319BR | 1 | PARTICULAR PLATE
CWD912320BR | 1 | PARTICULAR PLATE
CWD912321BR | 1 | PARTICULAR PLATE
CWD60K1026BR | 1 | L-SHAPED PLATE ASS'Y
CWD64K1004BR | 1 | FLAT PLATE ASS'Y
CWD15A30-575 | 1 | EPT SEAL
CWD15A40-85 | 1 | EPT SEAL
CWT291170 | 2 | TUBE CONNECTER
CWH521254 | 2 | CAP
CWA501463 | 2 | PRESSURE SENSING DEVICE
CWA43C2513 | 1 | V-COIL COMPLETE (MOV1)
CWA43C2514 | 1 | V-COIL COMPLETE (MOV2)
CWA43C2518 | 1 | V-COIL COMPLETE (MOV3)
CWE04K1152BR | 1 | CABINET SIDE PLATE ASS'Y
CWE041650BR | 1 | CABINET SIDE PLATE
CWE041651BR | 2 | CABINET SIDE PLATE
CWE041653BR | 1 | CABINET SIDE PLATE
CWE061317BR | 1 | CABINET FRONT PLATE
CWE021114BR | 1 | CABINET REAR PLATE
CWG30C1008 | 1 | SOUND PROOF MATERIAL COMPLETE
CWD54K1065BR | 1 | FAN MOTOR BRACKET ASS'Y (R)
CWD54K1066BR | 1 | FAN MOTOR BRACKET ASS'Y (L)
CWH551332A | 6 | SCREW
C-SDN523H8B | 1 | COMPRESSOR (NON INV) (CWB092649)
CWA341085 | 1 | HEATER
KG8AF70-130 | 1 | BUTYL TAPE
CWG123172 | 1 | ADH. POLY-E. FOAM
CWG123179 | 1 | ADH. POLY-E. FOAM
CWA50C2952 | 1 | THERMISTOR (DISCH2)
CWH541158 | 1 | SPACER
CWG123168 | 4 | ADH. POLY-E. FOAM
CWD79C1002 | 1 | C-PIECE-COMPLETE
CWD791019 | 4 | C-PIECE
CWE2A55-55 | 1 | POLY-E.FOAM
CWA28K1082J or CWA28K1286 | 1 | TERMINAL BOARD ASS'Y (2P)
CWH551331 | 3 | SCREW
CWE2A17-585 | 1 | POLY-E.FOAM
KG4AF40-130 | 2 | BUTYL TAPE
CWF568725 | 1 | OPERATING INSTRUCTION
CWF615483 | 1 | INSTALLATION INSTRUCTION
CWF615263 | 1 | INSTALLATION INSTRUCTION

## U-14ME1H8E
ReferenceNo | Qty | Description
CWB111070 | 2 | STRAINER
CWB031091 | 2 | CHECK VALVE
CWB153237 | 2 | CAPILLARY TUBE
CWA10K1001 | 2 | PRESSURE SWITCH ASS'Y
CWA68C0566 | 1 | LEAD WIRE-COMPLETE
CWD741076 | 2 | FLAT PIECE
CWB051050 | 1 | EXPANTION VALVE
CWH03K1082 | 1 | FAN ASSY
CWH521248 | 1 | CAP
CWD541190BR | 2 | FAN MOTOR BRACKET
CWB021580 | 4 | 2-WAYS VALVE
CWB111068 | 1 | STRAINER
CWD31C1012 | 1 | AIR GUIDER P.F.COMPLETE
CWD04K1002A | 1 | WIRE NET ASS'Y
CWB011692 | 1 | 3-WAYS VALVE
CWB16K1023AR | 1 | OIL SEPARATER ASS'Y
CWB153236 | 2 | CAPILLARY TUBE
CWD912331BR | 1 | PARTICULAR PLATE
CWB011693 | 1 | 3-WAYS VALVE
CWH541163 | 1 | SPACER
CWB153235 | 1 | CAPILLARY TUBE
CWB111069 | 1 | STRAINER
KG8AF70-130 | 2 | BUTYL TAPE
CWB031094 | 2 | CHECK VALVE
CWB111067 | 1 | STRAINER
CWH54087 | 15 | SPACER
CWB031093 | 4 | CHECK VALVE
CWB021579 | 1 | 2-WAYS VALVE
CWG251059 | 12 | RUBBER
CWB111072 | 1 | STRAINER
CWB011694 | 1 | 3-WAYS VALVE
CWB153238 | 1 | CAPILLARY TUBE
CWB051064 | 2 | EXPANTION VALVE
CWE06C1430 | 1 | CABINET FRONT PLATE-COMPLETE
CWB001085 | 1 | 4-WAYS VALVE
CWD60C1028 | 1 | L-SHAPED PLATE-COMPLETE
CWD60C1032 | 1 | L-SHAPED PLATE-COMPLETE
CWA50C2943 | 1 | THERMISTOR (DISCH1)
CWA50C2942 | 1 | THERMISTOR (OIL1,2)
CWA50C2945 | 1 | THERMISTOR (EXL1,2)
CWA50C2946 | 1 | THERMISTOR (SCT)
CWA50C2947 | 1 | THERMISTOR (EXG1,2)
CWA50C2948 | 1 | THERMISTOR (SCG)
CWF223485 | 1 | WIRING DIAGRAM (CU)
CWH711013 | 6 | PLATE SPRING
CWH711025 | 4 | PLATE SPRING
CWA43C2505 | 1 | V-COIL COMPLETE (BPV)
CWA43C2506 | 1 | V-COIL COMPLETE (SAVE)
CWA43C2507 | 1 | V-COIL COMPLETE (RCV / RBV)
CWA43C2509 | 1 | V-COIL COMPLETE (20S)
CWDMSBG75SY | 1 | MOTOR (LARGE DC)
CWG123167 | 2 | ADH. POLY-E. FOAM
CWG123168 | 3 | ADH. POLY-E. FOAM
CWA68C0554 | 1 | LEAD WIRE-COMPLETE
CWA50C2949 | 1 | THERMISTOR (TO)
CWG123162 | 2 | ADH. POLY-E. FOAM
CWA581270 | 1 | HEATSINK
CWA621014 | 1 | INSULATION
CWH541164 | 2 | SPACER
CWA73C6444 | 1 | PC BOARD W/COMPONENT
B0KZ00000008 | 1 | DIODE MODULES
CWA401060 | 1 | TRANSFORMER
G0C152K00006 | 1 | PEAKING COILS
CWA28K1080J or CWA28K1286 | 1 | TERMINAL BOARD ASS'Y (2P)
CWA28K1271 | 1 | TERMINAL BOARD ASS'Y (4P)
CWH541156 | 5 | SPACER
CWB32C3537AR | 1 | FIN & TUBE CONDENSER COMPLETE
CWA747039 | 1 | ELECTRONIC CONTROLLER (FIL)
CWD041179 | 2 | WIRE NET.RESIN NET
CWA747038 | 1 | ELECTRONIC CONTROLLER (HIC)
5JD650ZBA22 | 1 | COMPRESSOR (INV) (CWB092652)
CWH10K1171BR | 1 | CONTROL BOARD A'SSY
CWH13C1281 | 1 | CONTROL BOARD COVER-COMPLETE
CWA341084 | 1 | HEATER
CWB14K1015AR | 1 | RECEIVER ASS'Y
CWB13K1073A or CWB13K1083 | 1 | ACCUMLATOR ASS'Y
CWD52C1024A | 1 | BASE PAN-COMPLETE
CWH501110 | 3 | ANTI-VIBRATION BUSHING
CWH541154 | 3 | SPACER
CWXWE65H30V | 3 | PLAIN WASHER
CWH551325 | 3 | SCREW
CWG251058 | 4 | RUBBER
CWE374696 | 1 | BADGE
CWG251066 | 1 | RUBBER
CWG251065 | 7 | RUBBER
CWG251062 | 2 | RUBBER
KG8AF70-160 | 1 | BUTYL TAPE
CWE061321BR | 1 | CABINET FRONT PLATE
CWH311080 | 3 | HOLDER-P.S. CORD
K6C3AYY00003 | 1 | MAGNET RELAYS (OTHER TERMINAL )
D4DDG1010001 | 1 | PTC THERMISTORS
CWD621105BR | 1 | U-SHAPED PLATE
CWH81C1005 | 1 | RAIN COVER-COMPLETE
CWG302721 | 1 | SOUND PROOF MATERIAL
CWH151317BR | 1 | SOUND-PROOF BOARD
CWH151320BR | 1 | SOUND-PROOF BOARD
CWH15K1055BR | 1 | SOUND-PROOF BOARD ASS'Y
CWH151306BR | 1 | SOUND-PROOF BOARD
CWH551333A | 8 | SCREW
CWH15C1053 | 1 | SOUND-PROOF BOARD-COMPLETE
CWB32C3539AR | 1 | FIN & TUBE CONDENSER COMPLETE
CWH15K1056BR | 1 | SOUND-PROOF BOARD ASS'Y
CWH501113 | 3 | ANTI-VIBRATION BUSHING
CWXWE85J34V | 3 | PLAIN WASHER
CWH541157 | 3 | SPACER
CWD731032BR | 2 | Z-SHAPED PIECE
CWA43C2540 | 1 | V-COIL COMPLETE (ORVR)
CWD601267BR | 1 | L-SHAPED PLATE
CWD912310BR | 1 | PARTICULAR PLATE
CWH54088 | 4 | SPACER
CWD54K1069BR | 1 | FAN MOTOR BRACKET ASS'Y
CWA28K1082J or CWA28K1286 | 1 | TERMINAL BOARD ASS'Y (2P)
CWD541197BR | 1 | FAN MOTOR BRACKET
CWD912316BR | 2 | PARTICULAR PLATE
CWG123164 | 2 | ADH. POLY-E. FOAM
CWD912313BR | 2 | PARTICULAR PLATE
CWD912311BR | 1 | PARTICULAR PLATE
CWE04C1391 | 1 | CABINET SIDE PLATE-COMPLETE
CWE04C1395 | 1 | CABINET SIDE PLATE-COMPLETE
CWE021118BR | 1 | CABINET REAR PLATE
CWE021119BR | 1 | CABINET REAR PLATE
CWD60K1026BR | 1 | L-SHAPED PLATE ASS'Y
CWD64K1004BR | 1 | FLAT PLATE ASS'Y
CWD15A30-575 | 1 | EPT SEAL
CWD15A40-85 | 1 | EPT SEAL
CWT291170 | 2 | TUBE CONNECTER
CWH521254 | 2 | CAP
CWA501463 | 2 | PRESSURE SENSING DEVICE
CWA43C2517 | 1 | V-COIL COMPLETE (MOV1)
CWA43C2502 | 1 | V-COIL COMPLETE (MOV2)
CWA43C2518 | 1 | V-COIL COMPLETE (MOV4)
CWE04K1151BR | 1 | CABINET SIDE PLATE ASS'Y
CWE041649BR | 1 | CABINET SIDE PLATE
CWE041651BR | 2 | CABINET SIDE PLATE
K6C3AYY00004 | 1 | MAGNET RELAYS (OTHER TERMINAL )
CWE061318BR | 1 | CABINET FRONT PLATE
CWE021115BR | 1 | CABINET REAR PLATE
CWD912325BR | 1 | PARTICULAR PLATE
CWD54K1068BR | 1 | FAN MOTOR BRACKET ASS'Y (R)
CWD54K1066BR | 1 | FAN MOTOR BRACKET ASS'Y (L)
CWH551332A | 6 | SCREW
C-SDN453H8B | 1 | COMPRESSOR (NON INV) (CWB092651)
C-SDN523H8B |  | COMPRESSOR (NON INV) (CWB092649)
CWA341085 | 1 | HEATER
CWEN8A24-198 | 2 | POLY-E.FOAM (FLAME PROOF)
CWB031092 | 1 | CHECK VALVE
CWG123179 | 1 | ADH. POLY-E. FOAM
CWA50C2944 | 1 | THERMISTOR (DISCH2)
CWG30C1008 | 1 | SOUND PROOF MATERIAL COMPLETE
CWH81C1006 | 1 | RAIN COVER-COMPLETE
CWE021117BR | 1 | CABINET REAR PLATE
CWH541158 | 1 | SPACER
CWG251060 | 1 | RUBBER
CWD79C1002 | 1 | C-PIECE-COMPLETE
CWD79C1001 | 1 | C-PIECE-COMPLETE
CWD791019 | 4 | C-PIECE
CWE2A55-55 | 2 | POLY-E.FOAM
CWE373439 | 1 | BADGE
CWH551331 | 3 | SCREW
CWG251052 | 1 | RUBBER
K6C2AGA00002 | 1 | MAGNET RELAYS (OTHER TERMINAL )
CWH551343A | 1 | SCREW
CWE2A17-585 | 1 | POLY-E.FOAM
CWH541152 | 8 | SPACER
CWG123172 | 1 | ADH. POLY-E. FOAM
CWF568725 | 1 | OPERATING INSTRUCTION
CWF615483 | 1 | INSTALLATION INSTRUCTION
CWF615263 | 1 | INSTALLATION INSTRUCTION

## U-16ME1H8E
ReferenceNo | Qty | Description
CWB111070 | 2 | STRAINER
CWB031091 | 2 | CHECK VALVE
CWB153237 | 2 | CAPILLARY TUBE
CWA10K1001 | 2 | PRESSURE SWITCH ASS'Y
CWA68C0566 | 1 | LEAD WIRE-COMPLETE
CWD741076 | 2 | FLAT PIECE
CWB051050 | 1 | EXPANTION VALVE
CWH03K1082 | 1 | FAN ASSY
CWH521248 | 1 | CAP
CWD541190BR | 2 | FAN MOTOR BRACKET
CWB021580 | 4 | 2-WAYS VALVE
CWB111068 | 1 | STRAINER
CWD31C1012 | 1 | AIR GUIDER P.F.COMPLETE
CWD04K1002A | 1 | WIRE NET ASS'Y
CWB011692 | 1 | 3-WAYS VALVE
CWB16K1023AR | 1 | OIL SEPARATER ASS'Y
CWB153236 | 2 | CAPILLARY TUBE
CWD912331BR | 1 | PARTICULAR PLATE
CWB011693 | 1 | 3-WAYS VALVE
CWH541163 | 1 | SPACER
CWB153235 | 1 | CAPILLARY TUBE
CWB111069 | 1 | STRAINER
KG8AF70-130 | 2 | BUTYL TAPE
CWB031094 | 2 | CHECK VALVE
CWB111067 | 1 | STRAINER
CWH54087 | 15 | SPACER
CWB031093 | 4 | CHECK VALVE
CWB021579 | 1 | 2-WAYS VALVE
CWG251059 | 12 | RUBBER
CWB111072 | 1 | STRAINER
CWB011694 | 1 | 3-WAYS VALVE
CWB153238 | 1 | CAPILLARY TUBE
CWB051064 | 2 | EXPANTION VALVE
CWE06C1430 | 1 | CABINET FRONT PLATE-COMPLETE
CWB001085 | 1 | 4-WAYS VALVE
CWD60C1028 | 1 | L-SHAPED PLATE-COMPLETE
CWD60C1032 | 1 | L-SHAPED PLATE-COMPLETE
CWA50C2943 | 1 | THERMISTOR (DISCH1)
CWA50C2942 | 1 | THERMISTOR (OIL1,2)
CWA50C2945 | 1 | THERMISTOR (EXL1,2)
CWA50C2946 | 1 | THERMISTOR (SCT)
CWA50C2947 | 1 | THERMISTOR (EXG1,2)
CWA50C2948 | 1 | THERMISTOR (SCG)
CWF223485 | 1 | WIRING DIAGRAM (CU)
CWH711013 | 6 | PLATE SPRING
CWH711025 | 4 | PLATE SPRING
CWA43C2505 | 1 | V-COIL COMPLETE (BPV)
CWA43C2506 | 1 | V-COIL COMPLETE (SAVE)
CWA43C2507 | 1 | V-COIL COMPLETE (RCV / RBV)
CWA43C2509 | 1 | V-COIL COMPLETE (20S)
CWDMSBG75SY | 1 | MOTOR (LARGE DC)
CWG123167 | 2 | ADH. POLY-E. FOAM
CWG123168 | 3 | ADH. POLY-E. FOAM
CWA68C0554 | 1 | LEAD WIRE-COMPLETE
CWA50C2949 | 1 | THERMISTOR (TO)
CWG123162 | 2 | ADH. POLY-E. FOAM
CWA581270 | 1 | HEATSINK
CWA621014 | 1 | INSULATION
CWH541164 | 2 | SPACER
CWA73C6444 | 1 | PC BOARD W/COMPONENT
B0KZ00000008 | 1 | DIODE MODULES
CWA401060 | 1 | TRANSFORMER
G0C152K00006 | 1 | PEAKING COILS
CWA28K1080J or CWA28K1286 | 1 | TERMINAL BOARD ASS'Y (2P)
CWA28K1271 | 1 | TERMINAL BOARD ASS'Y (4P)
CWH541156 | 5 | SPACER
CWB32C3537AR | 1 | FIN & TUBE CONDENSER COMPLETE
CWA747039 | 1 | ELECTRONIC CONTROLLER (FIL)
CWD041179 | 2 | WIRE NET.RESIN NET
CWA747038 | 1 | ELECTRONIC CONTROLLER (HIC)
5JD650ZBA22 | 1 | COMPRESSOR (INV) (CWB092652)
CWH10K1171BR | 1 | CONTROL BOARD A'SSY
CWH13C1281 | 1 | CONTROL BOARD COVER-COMPLETE
CWA341084 | 1 | HEATER
CWB14K1015AR | 1 | RECEIVER ASS'Y
CWB13K1073A or CWB13K1083 | 1 | ACCUMLATOR ASS'Y
CWD52C1024A | 1 | BASE PAN-COMPLETE
CWH501110 | 3 | ANTI-VIBRATION BUSHING
CWH541154 | 3 | SPACER
CWXWE65H30V | 3 | PLAIN WASHER
CWH551325 | 3 | SCREW
CWG251058 | 4 | RUBBER
CWE374696 | 1 | BADGE
CWG251066 | 1 | RUBBER
CWG251065 | 7 | RUBBER
CWG251062 | 2 | RUBBER
KG8AF70-160 | 1 | BUTYL TAPE
CWE061321BR | 1 | CABINET FRONT PLATE
CWH311080 | 3 | HOLDER-P.S. CORD
K6C3AYY00003 | 1 | MAGNET RELAYS (OTHER TERMINAL )
D4DDG1010001 | 1 | PTC THERMISTORS
CWD621105BR | 1 | U-SHAPED PLATE
CWH81C1005 | 1 | RAIN COVER-COMPLETE
CWG302721 | 1 | SOUND PROOF MATERIAL
CWH151317BR | 1 | SOUND-PROOF BOARD
CWH151320BR | 1 | SOUND-PROOF BOARD
CWH15K1055BR | 1 | SOUND-PROOF BOARD ASS'Y
CWH151306BR | 1 | SOUND-PROOF BOARD
CWH551333A | 8 | SCREW
CWH15C1053 | 1 | SOUND-PROOF BOARD-COMPLETE
CWB32C3539AR | 1 | FIN & TUBE CONDENSER COMPLETE
CWH15K1056BR | 1 | SOUND-PROOF BOARD ASS'Y
CWH501113 | 3 | ANTI-VIBRATION BUSHING
CWXWE85J34V | 3 | PLAIN WASHER
CWH541157 | 3 | SPACER
CWD731032BR | 2 | Z-SHAPED PIECE
CWA43C2540 | 1 | V-COIL COMPLETE (ORVR)
CWD601267BR | 1 | L-SHAPED PLATE
CWD912310BR | 1 | PARTICULAR PLATE
CWH54088 | 4 | SPACER
CWD54K1069BR | 1 | FAN MOTOR BRACKET ASS'Y
CWA28K1082J or CWA28K1286 | 1 | TERMINAL BOARD ASS'Y (2P)
CWD541197BR | 1 | FAN MOTOR BRACKET
CWD912316BR | 2 | PARTICULAR PLATE
CWG123164 | 2 | ADH. POLY-E. FOAM
CWD912313BR | 2 | PARTICULAR PLATE
CWD912311BR | 1 | PARTICULAR PLATE
CWE04C1391 | 1 | CABINET SIDE PLATE-COMPLETE
CWE04C1395 | 1 | CABINET SIDE PLATE-COMPLETE
CWE021118BR | 1 | CABINET REAR PLATE
CWE021119BR | 1 | CABINET REAR PLATE
CWD60K1026BR | 1 | L-SHAPED PLATE ASS'Y
CWD64K1004BR | 1 | FLAT PLATE ASS'Y
CWD15A30-575 | 1 | EPT SEAL
CWD15A40-85 | 1 | EPT SEAL
CWT291170 | 2 | TUBE CONNECTER
CWH521254 | 2 | CAP
CWA501463 | 2 | PRESSURE SENSING DEVICE
CWA43C2517 | 1 | V-COIL COMPLETE (MOV1)
CWA43C2502 | 1 | V-COIL COMPLETE (MOV2)
CWA43C2518 | 1 | V-COIL COMPLETE (MOV4)
CWE04K1151BR | 1 | CABINET SIDE PLATE ASS'Y
CWE041649BR | 1 | CABINET SIDE PLATE
CWE041651BR | 2 | CABINET SIDE PLATE
K6C3AYY00004 | 1 | MAGNET RELAYS (OTHER TERMINAL )
CWE061318BR | 1 | CABINET FRONT PLATE
CWE021115BR | 1 | CABINET REAR PLATE
CWD912325BR | 1 | PARTICULAR PLATE
CWD54K1068BR | 1 | FAN MOTOR BRACKET ASS'Y (R)
CWD54K1066BR | 1 | FAN MOTOR BRACKET ASS'Y (L)
CWH551332A | 6 | SCREW
C-SDN453H8B |  | COMPRESSOR (NON INV) (CWB092651)
C-SDN523H8B | 1 | COMPRESSOR (NON INV) (CWB092649)
CWA341085 | 1 | HEATER
CWEN8A24-198 | 2 | POLY-E.FOAM (FLAME PROOF)
CWB031092 | 1 | CHECK VALVE
CWG123179 | 1 | ADH. POLY-E. FOAM
CWA50C2944 | 1 | THERMISTOR (DISCH2)
CWG30C1008 | 1 | SOUND PROOF MATERIAL COMPLETE
CWH81C1006 | 1 | RAIN COVER-COMPLETE
CWE021117BR | 1 | CABINET REAR PLATE
CWH541158 | 1 | SPACER
CWG251060 | 1 | RUBBER
CWD79C1002 | 1 | C-PIECE-COMPLETE
CWD79C1001 | 1 | C-PIECE-COMPLETE
CWD791019 | 4 | C-PIECE
CWE2A55-55 | 2 | POLY-E.FOAM
CWE373439 | 1 | BADGE
CWH551331 | 3 | SCREW
CWG251052 | 1 | RUBBER
K6C2AGA00002 | 1 | MAGNET RELAYS (OTHER TERMINAL )
CWH551343A | 1 | SCREW
CWE2A17-585 | 1 | POLY-E.FOAM
CWH541152 | 8 | SPACER
CWG123172 | 1 | ADH. POLY-E. FOAM
CWF568725 | 1 | OPERATING INSTRUCTION
CWF615483 | 1 | INSTALLATION INSTRUCTION
CWF615263 | 1 | INSTALLATION INSTRUCTION

## U-18ME1H8E
ReferenceNo | Qty | Description
CWB111070 | 3 | STRAINER
CWB031091 | 3 | CHECK VALVE
CWB153237 | 3 | CAPILLARY TUBE
CWA10K1001 | 3 | PRESSURE SWITCH ASS'Y
CWG123163 | 2 | ADH. POLY-E. FOAM
CWD741076 | 4 | FLAT PIECE
CWD631049BR | 1 | Z-SHAPED PLATE
CWH03K1082 | 2 | FAN ASSY
CWH521248 | 2 | CAP
CWD541190BR | 4 | FAN MOTOR BRACKET
CWB021580 | 4 | 2-WAYS VALVE
CWB111068 | 1 | STRAINER
CWD31C1012 | 2 | AIR GUIDER P.F.COMPLETE
CWD04K1002A | 2 | WIRE NET ASS'Y
CWB011692 | 1 | 3-WAYS VALVE
CWB16K1023AR | 1 | OIL SEPARATER ASS'Y
CWB153236 | 2 | CAPILLARY TUBE
CWD912326BR | 1 | PARTICULAR PLATE
CWB011691 | 1 | 3-WAYS VALVE
CWH541163 | 1 | SPACER
CWB153235 | 1 | CAPILLARY TUBE
CWB111069 | 1 | STRAINER
KG8AF40-130 | 1 | BUTYL TAPE
CWB031094 | 2 | CHECK VALVE
CWB111067 | 1 | STRAINER
CWH54087 | 16 | SPACER
CWB031093 | 4 | CHECK VALVE
CWB021579 | 1 | 2-WAYS VALVE
CWG251059 | 4 | RUBBER
CWB111071 | 1 | STRAINER
CWD60K1027BR | 1 | L-SHAPED PLATE ASS'Y
CWB153238 | 1 | CAPILLARY TUBE
CWB051063 | 2 | EXPANTION VALVE
CWE06C1426 | 1 | CABINET FRONT PLATE-COMPLETE
CWB001084 | 1 | 4-WAYS VALVE
CWD60C1028 | 1 | L-SHAPED PLATE-COMPLETE
CWD60C1034 | 1 | L-SHAPED PLATE-COMPLETE
CWA50C2934 | 1 | THERMISTOR (DISCH1)
CWA50C2933 | 1 | THERMISTOR (OIL1,2,3)
CWA50C2936 | 1 | THERMISTOR (DISCH3)
CWA50C2937 | 1 | THERMISTOR (EXL1,2)
CWA50C2938 | 1 | THERMISTOR (SCT)
CWA50C2939 | 1 | THERMISTOR (EXG1,2)
CWF223486 | 1 | WIRING DIAGRAM (CU)
CWH711013 | 8 | PLATE SPRING
CWH711025 | 4 | PLATE SPRING
CWA43C2498 | 1 | V-COIL COMPLETE (BPV)
CWA43C2499 | 1 | V-COIL COMPLETE (SAVE)
CWA43C2500 | 1 | V-COIL COMPLETE (RCV / RBV)
CWA43C2504 | 1 | V-COIL COMPLETE (20S)
CWDMSBG75SY | 1 | MOTOR (LARGE DC)
CWG123167 | 2 | ADH. POLY-E. FOAM
CWG123168 | 2 | ADH. POLY-E. FOAM
CWXWE85J34V | 6 | PLAIN WASHER
CWH541157 | 6 | SPACER
CWG123162 | 3 | ADH. POLY-E. FOAM
CWA581269 | 1 | HEATSINK
CWA621014 | 1 | INSULATION
CWH541164 | 2 | SPACER
CWA73C6444 | 1 | PC BOARD W/COMPONENT
B0KZ00000008 | 1 | DIODE MODULES
CWA401060 | 2 | TRANSFORMER
G0C152K00006 | 1 | PEAKING COILS
CWA28K1080J or CWA28K1286 | 1 | TERMINAL BOARD ASS'Y (2P)
CWA28K1271 | 1 | TERMINAL BOARD ASS'Y (4P)
CWH541156 | 5 | SPACER
CWB32C3541AR | 1 | FIN & TUBE CONDENSER COMPLETE
CWA747037 | 1 | ELECTRONIC CONTROLLER (FIL)
CWD041180 | 2 | WIRE NET.RESIN NET
CWA747036 | 1 | ELECTRONIC CONTROLLER (HIC)
5JD650ZBA22 | 1 | COMPRESSOR (INV) (CWB092652)
CWH10K1171BR | 1 | CONTROL BOARD A'SSY
CWH13C1281 | 1 | CONTROL BOARD COVER-COMPLETE
CWA341084 | 1 | HEATER
CWB14K1015AR | 1 | RECEIVER ASS'Y
CWB13K1074A or CWB13K1084 | 1 | ACCUMLATOR ASS'Y
CWD52C1027A | 1 | BASE PAN-COMPLETE
CWH501110 | 3 | ANTI-VIBRATION BUSHING
CWH541154 | 3 | SPACER
CWXWE65H30V | 3 | PLAIN WASHER
CWH551325 | 3 | SCREW
CWG251058 | 3 | RUBBER
CWE374696 | 1 | BADGE
CWG251064 | 2 | RUBBER
CWG251065 | 2 | RUBBER
CWG251063 | 2 | RUBBER
CWB051050 | 1 | EXPANTION VALVE
CWE061320BR | 2 | CABINET FRONT PLATE
CWH311080 | 3 | HOLDER-P.S. CORD
K6C3AYY00003 | 2 | MAGNET RELAYS (OTHER TERMINAL )
D4DDG1010001 | 1 | PTC THERMISTORS
CWD621105BR | 1 | U-SHAPED PLATE
CWH81C1005 | 1 | RAIN COVER-COMPLETE
CWG302721 | 1 | SOUND PROOF MATERIAL
CWH151309BR | 1 | SOUND-PROOF BOARD
CWH151310BR | 1 | SOUND-PROOF BOARD
CWH15K1053BR | 1 | SOUND-PROOF BOARD ASS'Y
CWH151313BR | 1 | SOUND-PROOF BOARD
CWH501113 | 6 | ANTI-VIBRATION BUSHING
CWH15C1051 | 1 | SOUND-PROOF BOARD-COMPLETE
CWB32C3543AR | 1 | FIN & TUBE CONDENSER COMPLETE
CWH15K1054BR | 1 | SOUND-PROOF BOARD ASS'Y
CWD60C1030 | 1 | L-SHAPED PLATE-COMPLETE
CWE06C1428 | 1 | CABINET FRONT PLATE-COMPLETE
CWD601267BR | 1 | L-SHAPED PLATE
CWD731032BR | 2 | Z-SHAPED PIECE
CWB111073 | 1 | STRAINER
CWH151314BR | 1 | SOUND-PROOF BOARD
CWD912310BR | 1 | PARTICULAR PLATE
CWH151315BR | 1 | SOUND-PROOF BOARD
CWD54K1070BR | 1 | FAN MOTOR BRACKET ASS'Y
CWA43C2541 | 1 | V-COIL COMPLETE (ORVR)
CWD541199BR | 1 | FAN MOTOR BRACKET
CWD912316BR | 2 | PARTICULAR PLATE
CWG123169 | 1 | ADH. POLY-E. FOAM
CWD912313BR | 1 | PARTICULAR PLATE
CWD912311BR | 1 | PARTICULAR PLATE
CWE041646BR | 1 | CABINET SIDE PLATE
CWE041645BR | 1 | CABINET SIDE PLATE
CWD912324BR | 1 | PARTICULAR PLATE
CWE02C1071 | 1 | CABINET REAR PLATE-COMPLETE
CWD60K1026BR | 1 | L-SHAPED PLATE ASS'Y
CWD64K1004BR | 1 | FLAT PLATE ASS'Y
CWD15A30-575 | 1 | EPT SEAL
CWD15A40-85 | 1 | EPT SEAL
CWT291170 | 2 | TUBE CONNECTER
CWH521254 | 2 | CAP
CWA501463 | 2 | PRESSURE SENSING DEVICE
CWA43C2517 | 1 | V-COIL COMPLETE (MOV1)
CWA43C2502 | 1 | V-COIL COMPLETE (MOV2)
CWA43C2519 | 1 | V-COIL COMPLETE (MOV3)
CWE04K1151BR | 1 | CABINET SIDE PLATE ASS'Y
CWE041649BR | 1 | CABINET SIDE PLATE
CWE041651BR | 2 | CABINET SIDE PLATE
K6C3AYY00004 | 1 | MAGNET RELAYS (OTHER TERMINAL )
CWE061319BR | 1 | CABINET FRONT PLATE
CWE021116BR | 1 | CABINET REAR PLATE
CWH881176 | 3 | BAND
CWD54K1068BR | 1 | FAN MOTOR BRACKET ASS'Y (R)
CWD54K1066BR | 1 | FAN MOTOR BRACKET ASS'Y (L)
CWH551332A | 9 | SCREW
C-SDN453H8B | 2 | COMPRESSOR (NON INV) (CWB092651)
C-SDN523H8B |  | COMPRESSOR (NON INV) (CWB092649)
CWA341085 | 1 | HEATER
CWD221062BR | 1 | DUCT
CWB031092 | 1 | CHECK VALVE
CWH54088 | 4 | SPACER
CWA50C2935 | 1 | THERMISTOR (DISCH2)
CWG30C1008 | 2 | SOUND PROOF MATERIAL COMPLETE
CWH81C1006 | 2 | RAIN COVER-COMPLETE
CWE021117BR | 1 | CABINET REAR PLATE
CWD74K1003BR | 1 | FLAT PIECE ASS'Y
CWD601263BR | 1 | L-SHAPED PLATE
CWA341086 | 1 | HEATER
CWH551343A | 1 | SCREW
CWB011694 | 1 | 3-WAYS VALVE
CWH551333A | 17 | SCREW
CWG251057 | 1 | RUBBER
CWG251053 | 1 | RUBBER
CWG251054 | 1 | RUBBER
KG8AF70-130 | 1 | BUTYL TAPE
CWA68C0519 | 1 | LEAD WIRE-COMPLETE
CWA68C0520 | 1 | LEAD WIRE-COMPLETE
CWA68C0522 | 1 | LEAD WIRE-COMPLETE
CWE041652BR | 1 | CABINET SIDE PLATE
CWD912318BR | 1 | PARTICULAR PLATE
CWD912319BR | 1 | PARTICULAR PLATE
CWD912320BR | 1 | PARTICULAR PLATE
CWD912321BR | 1 | PARTICULAR PLATE
CWA50C2940 | 1 | THERMISTOR (SCG)
CWDMSBH75SY | 1 | MOTOR (LARGE DC)
CWG123165 | 1 | ADH. POLY-E. FOAM
CWG123164 | 2 | ADH. POLY-E. FOAM
CWH541158 | 2 | SPACER
CWG251056 | 1 | RUBBER
CWG251060 | 2 | RUBBER
CWG251055 | 1 | RUBBER
CWD79C1002 | 2 | C-PIECE-COMPLETE
CWD791018 | 2 | C-PIECE
CWE2A55-55 | 4 | POLY-E.FOAM
CWG123174 | 1 | ADH. POLY-E. FOAM
CWG123175 | 1 | ADH. POLY-E. FOAM
CWG123176 | 1 | ADH. POLY-E. FOAM
CWA28K1082J or CWA28K1286 | 1 | TERMINAL BOARD ASS'Y (2P)
CWH551331 | 6 | SCREW
CWEN8A24-198 | 2 | POLY-E.FOAM (FLAME PROOF)
CWG123179 | 1 | ADH. POLY-E. FOAM
CWA50C2941 | 1 | THERMISTOR (TO)
CWE2A17-585 | 1 | POLY-E.FOAM
CWH541152 | 16 | SPACER
CWE373439 | 1 | BADGE
CWG251061 | 1 | RUBBER
CWG251066 | 5 | RUBBER
CWG251067 | 2 | RUBBER
CWG251051 | 1 | RUBBER
CWD791019 | 1 | C-PIECE
K6C2AGA00002 | 1 | MAGNET RELAYS (OTHER TERMINAL )
CWF568725 | 1 | OPERATING INSTRUCTION
CWF615483 | 1 | INSTALLATION INSTRUCTION
CWF615263 | 1 | INSTALLATION INSTRUCTION

## U-20ME1H8E
ReferenceNo | Qty | Description
CWB111070 | 3 | STRAINER
CWB031091 | 3 | CHECK VALVE
CWB153237 | 3 | CAPILLARY TUBE
CWA10K1001 | 3 | PRESSURE SWITCH ASS'Y
CWG123163 | 2 | ADH. POLY-E. FOAM
CWD741076 | 4 | FLAT PIECE
CWD631049BR | 1 | Z-SHAPED PLATE
CWH03K1082 | 2 | FAN ASSY
CWH521248 | 2 | CAP
CWD541190BR | 4 | FAN MOTOR BRACKET
CWB021580 | 4 | 2-WAYS VALVE
CWB111068 | 1 | STRAINER
CWD31C1012 | 2 | AIR GUIDER P.F.COMPLETE
CWD04K1002A | 2 | WIRE NET ASS'Y
CWB011692 | 1 | 3-WAYS VALVE
CWB16K1023AR | 1 | OIL SEPARATER ASS'Y
CWB153236 | 2 | CAPILLARY TUBE
CWD912326BR | 1 | PARTICULAR PLATE
CWB011691 | 1 | 3-WAYS VALVE
CWH541163 | 1 | SPACER
CWB153235 | 1 | CAPILLARY TUBE
CWB111069 | 1 | STRAINER
KG8AF40-130 | 1 | BUTYL TAPE
CWB031094 | 2 | CHECK VALVE
CWB111067 | 1 | STRAINER
CWH54087 | 16 | SPACER
CWB031093 | 4 | CHECK VALVE
CWB021579 | 1 | 2-WAYS VALVE
CWG251059 | 4 | RUBBER
CWB111071 | 1 | STRAINER
CWD60K1027BR | 1 | L-SHAPED PLATE ASS'Y
CWB153238 | 1 | CAPILLARY TUBE
CWB051063 | 2 | EXPANTION VALVE
CWE06C1426 | 1 | CABINET FRONT PLATE-COMPLETE
CWB001084 | 1 | 4-WAYS VALVE
CWD60C1028 | 1 | L-SHAPED PLATE-COMPLETE
CWD60C1034 | 1 | L-SHAPED PLATE-COMPLETE
CWA50C2934 | 1 | THERMISTOR (DISCH1)
CWA50C2933 | 1 | THERMISTOR (OIL1,2,3)
CWA50C2936 | 1 | THERMISTOR (DISCH3)
CWA50C2937 | 1 | THERMISTOR (EXL1,2)
CWA50C2938 | 1 | THERMISTOR (SCT)
CWA50C2939 | 1 | THERMISTOR (EXG1,2)
CWF223486 | 1 | WIRING DIAGRAM (CU)
CWH711013 | 8 | PLATE SPRING
CWH711025 | 4 | PLATE SPRING
CWA43C2498 | 1 | V-COIL COMPLETE (BPV)
CWA43C2499 | 1 | V-COIL COMPLETE (SAVE)
CWA43C2500 | 1 | V-COIL COMPLETE (RCV / RBV)
CWA43C2504 | 1 | V-COIL COMPLETE (20S)
CWDMSBG75SY | 1 | MOTOR (LARGE DC)
CWG123167 | 2 | ADH. POLY-E. FOAM
CWG123168 | 2 | ADH. POLY-E. FOAM
CWXWE85J34V | 6 | PLAIN WASHER
CWH541157 | 6 | SPACER
CWG123162 | 3 | ADH. POLY-E. FOAM
CWA581269 | 1 | HEATSINK
CWA621014 | 1 | INSULATION
CWH541164 | 2 | SPACER
CWA73C6444 | 1 | PC BOARD W/COMPONENT
B0KZ00000008 | 1 | DIODE MODULES
CWA401060 | 2 | TRANSFORMER
G0C152K00006 | 1 | PEAKING COILS
CWA28K1080J or CWA28K1286 | 1 | TERMINAL BOARD ASS'Y (2P)
CWA28K1271 | 1 | TERMINAL BOARD ASS'Y (4P)
CWH541156 | 5 | SPACER
CWB32C3541AR | 1 | FIN & TUBE CONDENSER COMPLETE
CWA747037 | 1 | ELECTRONIC CONTROLLER (FIL)
CWD041180 | 2 | WIRE NET.RESIN NET
CWA747036 | 1 | ELECTRONIC CONTROLLER (HIC)
5JD650ZBA22 | 1 | COMPRESSOR (INV) (CWB092652)
CWH10K1171BR | 1 | CONTROL BOARD A'SSY
CWH13C1281 | 1 | CONTROL BOARD COVER-COMPLETE
CWA341084 | 1 | HEATER
CWB14K1015AR | 1 | RECEIVER ASS'Y
CWB13K1074A or CWB13K1084 | 1 | ACCUMLATOR ASS'Y
CWD52C1027A | 1 | BASE PAN-COMPLETE
CWH501110 | 3 | ANTI-VIBRATION BUSHING
CWH541154 | 3 | SPACER
CWXWE65H30V | 3 | PLAIN WASHER
CWH551325 | 3 | SCREW
CWG251058 | 3 | RUBBER
CWE374696 | 1 | BADGE
CWG251064 | 2 | RUBBER
CWG251065 | 2 | RUBBER
CWG251063 | 2 | RUBBER
CWB051050 | 1 | EXPANTION VALVE
CWE061320BR | 2 | CABINET FRONT PLATE
CWH311080 | 3 | HOLDER-P.S. CORD
K6C3AYY00003 | 2 | MAGNET RELAYS (OTHER TERMINAL )
D4DDG1010001 | 1 | PTC THERMISTORS
CWD621105BR | 1 | U-SHAPED PLATE
CWH81C1005 | 1 | RAIN COVER-COMPLETE
CWG302721 | 1 | SOUND PROOF MATERIAL
CWH151309BR | 1 | SOUND-PROOF BOARD
CWH151310BR | 1 | SOUND-PROOF BOARD
CWH15K1053BR | 1 | SOUND-PROOF BOARD ASS'Y
CWH151313BR | 1 | SOUND-PROOF BOARD
CWH501113 | 6 | ANTI-VIBRATION BUSHING
CWH15C1051 | 1 | SOUND-PROOF BOARD-COMPLETE
CWB32C3543AR | 1 | FIN & TUBE CONDENSER COMPLETE
CWH15K1054BR | 1 | SOUND-PROOF BOARD ASS'Y
CWD60C1030 | 1 | L-SHAPED PLATE-COMPLETE
CWE06C1428 | 1 | CABINET FRONT PLATE-COMPLETE
CWD601267BR | 1 | L-SHAPED PLATE
CWD731032BR | 2 | Z-SHAPED PIECE
CWB111073 | 1 | STRAINER
CWH151314BR | 1 | SOUND-PROOF BOARD
CWD912310BR | 1 | PARTICULAR PLATE
CWH151315BR | 1 | SOUND-PROOF BOARD
CWD54K1070BR | 1 | FAN MOTOR BRACKET ASS'Y
CWA43C2541 | 1 | V-COIL COMPLETE (ORVR)
CWD541199BR | 1 | FAN MOTOR BRACKET
CWD912316BR | 2 | PARTICULAR PLATE
CWG123169 | 1 | ADH. POLY-E. FOAM
CWD912313BR | 1 | PARTICULAR PLATE
CWD912311BR | 1 | PARTICULAR PLATE
CWE041646BR | 1 | CABINET SIDE PLATE
CWE041645BR | 1 | CABINET SIDE PLATE
CWD912324BR | 1 | PARTICULAR PLATE
CWE02C1071 | 1 | CABINET REAR PLATE-COMPLETE
CWD60K1026BR | 1 | L-SHAPED PLATE ASS'Y
CWD64K1004BR | 1 | FLAT PLATE ASS'Y
CWD15A30-575 | 1 | EPT SEAL
CWD15A40-85 | 1 | EPT SEAL
CWT291170 | 2 | TUBE CONNECTER
CWH521254 | 2 | CAP
CWA501463 | 2 | PRESSURE SENSING DEVICE
CWA43C2517 | 1 | V-COIL COMPLETE (MOV1)
CWA43C2502 | 1 | V-COIL COMPLETE (MOV2)
CWA43C2519 | 1 | V-COIL COMPLETE (MOV3)
CWE04K1151BR | 1 | CABINET SIDE PLATE ASS'Y
CWE041649BR | 1 | CABINET SIDE PLATE
CWE041651BR | 2 | CABINET SIDE PLATE
K6C3AYY00004 | 1 | MAGNET RELAYS (OTHER TERMINAL )
CWE061319BR | 1 | CABINET FRONT PLATE
CWE021116BR | 1 | CABINET REAR PLATE
CWH881176 | 3 | BAND
CWD54K1068BR | 1 | FAN MOTOR BRACKET ASS'Y (R)
CWD54K1066BR | 1 | FAN MOTOR BRACKET ASS'Y (L)
CWH551332A | 9 | SCREW
C-SDN453H8B |  | COMPRESSOR (NON INV) (CWB092651)
C-SDN523H8B | 2 | COMPRESSOR (NON INV) (CWB092649)
CWA341085 | 1 | HEATER
CWD221062BR | 1 | DUCT
CWB031092 | 1 | CHECK VALVE
CWH54088 | 4 | SPACER
CWA50C2935 | 1 | THERMISTOR (DISCH2)
CWG30C1008 | 2 | SOUND PROOF MATERIAL COMPLETE
CWH81C1006 | 2 | RAIN COVER-COMPLETE
CWE021117BR | 1 | CABINET REAR PLATE
CWD74K1003BR | 1 | FLAT PIECE ASS'Y
CWD601263BR | 1 | L-SHAPED PLATE
CWA341086 | 1 | HEATER
CWH551343A | 1 | SCREW
CWB011694 | 1 | 3-WAYS VALVE
CWH551333A | 17 | SCREW
CWG251057 | 1 | RUBBER
CWG251053 | 1 | RUBBER
CWG251054 | 1 | RUBBER
KG8AF70-130 | 1 | BUTYL TAPE
CWA68C0519 | 1 | LEAD WIRE-COMPLETE
CWA68C0520 | 1 | LEAD WIRE-COMPLETE
CWA68C0522 | 1 | LEAD WIRE-COMPLETE
CWE041652BR | 1 | CABINET SIDE PLATE
CWD912318BR | 1 | PARTICULAR PLATE
CWD912319BR | 1 | PARTICULAR PLATE
CWD912320BR | 1 | PARTICULAR PLATE
CWD912321BR | 1 | PARTICULAR PLATE
CWA50C2940 | 1 | THERMISTOR (SCG)
CWDMSBH75SY | 1 | MOTOR (LARGE DC)
CWG123165 | 1 | ADH. POLY-E. FOAM
CWG123164 | 2 | ADH. POLY-E. FOAM
CWH541158 | 2 | SPACER
CWG251056 | 1 | RUBBER
CWG251060 | 2 | RUBBER
CWG251055 | 1 | RUBBER
CWD79C1002 | 2 | C-PIECE-COMPLETE
CWD791018 | 2 | C-PIECE
CWE2A55-55 | 4 | POLY-E.FOAM
CWG123174 | 1 | ADH. POLY-E. FOAM
CWG123175 | 1 | ADH. POLY-E. FOAM
CWG123176 | 1 | ADH. POLY-E. FOAM
CWA28K1082J or CWA28K1286 | 1 | TERMINAL BOARD ASS'Y (2P)
CWH551331 | 6 | SCREW
CWEN8A24-198 | 2 | POLY-E.FOAM (FLAME PROOF)
CWG123179 | 1 | ADH. POLY-E. FOAM
CWA50C2941 | 1 | THERMISTOR (TO)
CWE2A17-585 | 1 | POLY-E.FOAM
CWH541152 | 16 | SPACER
CWE373439 | 1 | BADGE
CWG251061 | 1 | RUBBER
CWG251066 | 5 | RUBBER
CWG251067 | 2 | RUBBER
CWG251051 | 1 | RUBBER
CWD791019 | 1 | C-PIECE
K6C2AGA00002 | 1 | MAGNET RELAYS (OTHER TERMINAL )
CWF568725 | 1 | OPERATING INSTRUCTION
CWF615483 | 1 | INSTALLATION INSTRUCTION
CWF615263 | 1 | INSTALLATION INSTRUCTION

## S-22MU2E5A
ReferenceNo | Qty | Description
ACXB30C10033 | 1 | FIN & TUBE EVAPORATER-COMPLETE
ACXB30C03433 |  | FIN & TUBE EVAPORATER-COMPLETE
ACXB30C03413 | - | FIN & TUBE EVAPORATER-COMPLETE
ACXB30C03523 | - | FIN & TUBE EVAPORATER-COMPLETE
ACXE03K00011 | 1 | CABINET TOP PLATE ASSY
ACXD90-00420 | 1 | PARTICULAR PLATE
CWH711010 | 1 | PLATE SPRING
ACXA28-00150 | 1 | TERMINAL BOARD
ACXD90C00250 | 1 | PARTICULAR PLATE-COMPLETE
CWH711013 | 1 | PLATE SPRING
ACXA73C22035 | 1 | PC BOARD W/COMPONENT
ACXA73C22045 | - | PC BOARD W/COMPONENT
ACXA73C22055 | - | PC BOARD W/COMPONENT
ACXA73C22065 | - | PC BOARD W/COMPONENT
ACXA73C22075 | - | PC BOARD W/COMPONENT
ACXA73C22085 | - | PC BOARD W/COMPONENT
ACXA73C22095 | - | PC BOARD W/COMPONENT
ACXA73C22105 | - | PC BOARD W/COMPONENT
ACXA50C00611 | 1 | THERMISTOR (HUS)
ACXA50C00790 | 1 | THERMISTOR (E3)
ACXA50C00410 | 1 | THERMISTOR (E1)
ACXB53-00301 | 1 | PUMP
CWH55406J | 4 | SCREW
ACXH03K00120 | 1 | FAN ASSY
ACXA28-00140 | 1 | TERMINAL BOARD
ACXH85C01280 | 1 | FLEXIBLE PIPE-COMPLETE
ACXB82-00020 | 1 | PLUG
ACXD93-24840 | 4 | PARTICULAR PIECE
XNG6FJ | 3 | HEXAGON NUT
CWH561096 | 1 | NUT
CWG123265 | 1 | ADH. POLY-E. FOAM
CWG123085 | 1 | ADH. POLY-E. FOAM
ACXD90-00390 | 4 | PARTICULAR PLATE
ACXG07C00061 | 1 | FOAMED STYRENE COMPLETE
ACXG07C00051 | - | FOAMED STYRENE COMPLETE
ACXH40C00134 | 1 | DRAIN PAN-COMPLETE
ACXE04-00221 | 1 | CABINET SIDE PLATE
CWB051058 | 1 | EXPANTION VALVE
CWB051059 | - | EXPANTION VALVE
CWB051060 | - | EXPANTION VALVE
ACXB11K00350 | 1 | STRAINER ASSY
ACXA50C00430 | 1 | THERMISTOR (TA)
L6CBYYYL0185 | 1 | DC MOTORS (BRUSHLESS GENERAL USE)
ACXA12-00061 | 1 | OVER LOAD PROTECTOR
ACXDN3A40-60 | 1 | EPT SEAL
ACXH85C01120 | 1 | FLEXIBLE PIPE-COMPLETE
ACXDN3A30-80 | 2 | EPT SEAL
ACXF20-01621 | 1 | WIRING DIAGRAM (CS)
ACXH13-00200 | 1 | CONTROL BOARD COVER
ACXH10-00210 | 1 | CONTROL BOARD
ACXH54-00020 | 1 | SPACER
ACXD90-00450 | 1 | PARTICULAR PLATE
ACXD32-00030 | 1 | AIR GUIDER B.W.
ACXF75-00540 | 1 | CAUTION LABEL
ACXDN3A50-50 | 1 | EPT SEAL
ACXH59-00020 | 1 | RIVET
ACXD90-00480 | 1 | PARTICULAR PLATE
CWH722018 | 1 | WIRE SPRING
ACXH13C00242 | 1 | CONTROL BOARD COVER-COMPLETE
XWG6J20FJ | 3 | PLAIN WASHER
ACXEN10A20-90 | 1 | POLY-E.FOAM (FLAME PROOF)
ACXE04-00200 | 1 | CABINET SIDE PLATE
ACXE04-00210 | 1 | CABINET SIDE PLATE
ACXA50C00780 | 1 | THERMISTOR (BL)
ACXG12-00830 | 4 | ADH. POLY-E. FOAM
ACXD10A80-80 | 1 | EPT SEAL
ACXB82C00050 | 1 | PLUG COMPLETE
ACXA43C00760 | 1 | V-COIL COMPLETE
XWH10J34FJ | 8 | PLAIN WASHER
CWG123098 | 2 | ADH. POLY-E. FOAM
J0KF00000066 | 1 | FILTER FOR EMI/EMC (CORES)
XST5+14FJ | 4 | MACHINE SCREW
ACXG12-00460 | 1 | ADH. POLY-E. FOAM
ACXH51-00110 | 1 | BUSHING
ACXD90-00470 | 1 | PARTICULAR PLATE
CWG123094 | 1 | ADH. POLY-E. FOAM
CWG123095 | 1 | ADH. POLY-E. FOAM
ACXKG3A120-220 | 1 | BUTYL TAPE
ACXD93-00820 | 1 | PARTICULAR PIECE
CWD5A165-300 | 1 | EPT SEAL
ACXG12-00840 | 1 | ADH. POLY-E. FOAM
CWH722003 | 1 | WIRE SPRING
CWH851200 | 1 | FLEXIBLE PIPE
ACXKG3A90-140 | 1 | BUTYL TAPE
CWT251032 | 1 | FLARE NUT (GAS)
CWT251033 | - | FLARE NUT (GAS)
CWT251030 | 1 | FLARE NUT (LIQUID)
CWT251031 | - | FLARE NUT (LIQUID)
ACXH82C19732 | 1 | ACCESSORY-CO.(FLEXIBLE PIPE)
ACXD3A10-30 | 2 | EPT SEAL
CWH881035 | 4 | BAND
ACXF55-05540 | 1 | OPERATING INSTRUCTION
ACXF60-06960 | 1 | INSTALLATION INSTRUCTION

## S-28MU2E5A
ReferenceNo | Qty | Description
ACXB30C10033 | 1 | FIN & TUBE EVAPORATER-COMPLETE
ACXB30C03433 | - | FIN & TUBE EVAPORATER-COMPLETE
ACXB30C03413 | - | FIN & TUBE EVAPORATER-COMPLETE
ACXB30C03523 | - | FIN & TUBE EVAPORATER-COMPLETE
ACXE03K00011 | 1 | CABINET TOP PLATE ASSY
ACXD90-00420 | 1 | PARTICULAR PLATE
CWH711010 | 1 | PLATE SPRING
ACXA28-00150 | 1 | TERMINAL BOARD
ACXD90C00250 | 1 | PARTICULAR PLATE-COMPLETE
CWH711013 | 1 | PLATE SPRING
ACXA73C22035 | - | PC BOARD W/COMPONENT
ACXA73C22045 | 1 | PC BOARD W/COMPONENT
ACXA73C22055 | - | PC BOARD W/COMPONENT
ACXA73C22065 | - | PC BOARD W/COMPONENT
ACXA73C22075 | - | PC BOARD W/COMPONENT
ACXA73C22085 | - | PC BOARD W/COMPONENT
ACXA73C22095 | - | PC BOARD W/COMPONENT
ACXA73C22105 | - | PC BOARD W/COMPONENT
ACXA50C00611 | 1 | THERMISTOR (HUS)
ACXA50C00790 | 1 | THERMISTOR (E3)
ACXA50C00410 | 1 | THERMISTOR (E1)
ACXB53-00301 | 1 | PUMP
CWH55406J | 4 | SCREW
ACXH03K00120 | 1 | FAN ASSY
ACXA28-00140 | 1 | TERMINAL BOARD
ACXH85C01280 | 1 | FLEXIBLE PIPE-COMPLETE
ACXB82-00020 | 1 | PLUG
ACXD93-24840 | 4 | PARTICULAR PIECE
XNG6FJ | 3 | HEXAGON NUT
CWH561096 | 1 | NUT
CWG123265 | 1 | ADH. POLY-E. FOAM
CWG123085 | 1 | ADH. POLY-E. FOAM
ACXD90-00390 | 4 | PARTICULAR PLATE
ACXG07C00061 | 1 | FOAMED STYRENE COMPLETE
ACXG07C00051 | - | FOAMED STYRENE COMPLETE
ACXH40C00134 | 1 | DRAIN PAN-COMPLETE
ACXE04-00221 | 1 | CABINET SIDE PLATE
CWB051058 | 1 | EXPANTION VALVE
CWB051059 | - | EXPANTION VALVE
CWB051060 | - | EXPANTION VALVE
ACXB11K00350 | 1 | STRAINER ASSY
ACXA50C00430 | 1 | THERMISTOR (TA)
L6CBYYYL0185 | 1 | DC MOTORS (BRUSHLESS GENERAL USE)
ACXA12-00061 | 1 | OVER LOAD PROTECTOR
ACXDN3A40-60 | 1 | EPT SEAL
ACXH85C01120 | 1 | FLEXIBLE PIPE-COMPLETE
ACXDN3A30-80 | 2 | EPT SEAL
ACXF20-01621 | 1 | WIRING DIAGRAM (CS)
ACXH13-00200 | 1 | CONTROL BOARD COVER
ACXH10-00210 | 1 | CONTROL BOARD
ACXH54-00020 | 1 | SPACER
ACXD90-00450 | 1 | PARTICULAR PLATE
ACXD32-00030 | 1 | AIR GUIDER B.W.
ACXF75-00540 | 1 | CAUTION LABEL
ACXDN3A50-50 | 1 | EPT SEAL
ACXH59-00020 | 1 | RIVET
ACXD90-00480 | 1 | PARTICULAR PLATE
CWH722018 | 1 | WIRE SPRING
ACXH13C00242 | 1 | CONTROL BOARD COVER-COMPLETE
XWG6J20FJ | 3 | PLAIN WASHER
ACXEN10A20-90 | 1 | POLY-E.FOAM (FLAME PROOF)
ACXE04-00200 | 1 | CABINET SIDE PLATE
ACXE04-00210 | 1 | CABINET SIDE PLATE
ACXA50C00780 | 1 | THERMISTOR (BL)
ACXG12-00830 | 4 | ADH. POLY-E. FOAM
ACXD10A80-80 | 1 | EPT SEAL
ACXB82C00050 | 1 | PLUG COMPLETE
ACXA43C00760 | 1 | V-COIL COMPLETE
XWH10J34FJ | 8 | PLAIN WASHER
CWG123098 | 2 | ADH. POLY-E. FOAM
J0KF00000066 | 1 | FILTER FOR EMI/EMC (CORES)
XST5+14FJ | 4 | MACHINE SCREW
ACXG12-00460 | 1 | ADH. POLY-E. FOAM
ACXH51-00110 | 1 | BUSHING
ACXD90-00470 | 1 | PARTICULAR PLATE
CWG123094 | 1 | ADH. POLY-E. FOAM
CWG123095 | 1 | ADH. POLY-E. FOAM
ACXKG3A120-220 | 1 | BUTYL TAPE
ACXD93-00820 | 1 | PARTICULAR PIECE
CWD5A165-300 | 1 | EPT SEAL
ACXG12-00840 | 1 | ADH. POLY-E. FOAM
CWH722003 | 1 | WIRE SPRING
CWH851200 | 1 | FLEXIBLE PIPE
ACXKG3A90-140 | 1 | BUTYL TAPE
CWT251032 | 1 | FLARE NUT (GAS)
CWT251033 | - | FLARE NUT (GAS)
CWT251030 | 1 | FLARE NUT (LIQUID)
CWT251031 | - | FLARE NUT (LIQUID)
ACXH82C19732 | 1 | ACCESSORY-CO.(FLEXIBLE PIPE)
ACXD3A10-30 | 2 | EPT SEAL
CWH881035 | 4 | BAND
ACXF55-05540 | 1 | OPERATING INSTRUCTION
ACXF60-06960 | 1 | INSTALLATION INSTRUCTION

## S-36MU2E5A
ReferenceNo | Qty | Description
ACXB30C10033 | 1 | FIN & TUBE EVAPORATER-COMPLETE
ACXB30C03433 | - | FIN & TUBE EVAPORATER-COMPLETE
ACXB30C03413 | - | FIN & TUBE EVAPORATER-COMPLETE
ACXB30C03523 | - | FIN & TUBE EVAPORATER-COMPLETE
ACXE03K00011 | 1 | CABINET TOP PLATE ASSY
ACXD90-00420 | 1 | PARTICULAR PLATE
CWH711010 | 1 | PLATE SPRING
ACXA28-00150 | 1 | TERMINAL BOARD
ACXD90C00250 | 1 | PARTICULAR PLATE-COMPLETE
CWH711013 | 1 | PLATE SPRING
ACXA73C22035 | - | PC BOARD W/COMPONENT
ACXA73C22045 | - | PC BOARD W/COMPONENT
ACXA73C22055 | 1 | PC BOARD W/COMPONENT
ACXA73C22065 | - | PC BOARD W/COMPONENT
ACXA73C22075 | - | PC BOARD W/COMPONENT
ACXA73C22085 | - | PC BOARD W/COMPONENT
ACXA73C22095 | - | PC BOARD W/COMPONENT
ACXA73C22105 | - | PC BOARD W/COMPONENT
ACXA50C00611 | 1 | THERMISTOR (HUS)
ACXA50C00790 | 1 | THERMISTOR (E3)
ACXA50C00410 | 1 | THERMISTOR (E1)
ACXB53-00301 | 1 | PUMP
CWH55406J | 4 | SCREW
ACXH03K00120 | 1 | FAN ASSY
ACXA28-00140 | 1 | TERMINAL BOARD
ACXH85C01280 | 1 | FLEXIBLE PIPE-COMPLETE
ACXB82-00020 | 1 | PLUG
ACXD93-24840 | 4 | PARTICULAR PIECE
XNG6FJ | 3 | HEXAGON NUT
CWH561096 | 1 | NUT
CWG123265 | 1 | ADH. POLY-E. FOAM
CWG123085 | 1 | ADH. POLY-E. FOAM
ACXD90-00390 | 4 | PARTICULAR PLATE
ACXG07C00061 | 1 | FOAMED STYRENE COMPLETE
ACXG07C00051 | - | FOAMED STYRENE COMPLETE
ACXH40C00134 | 1 | DRAIN PAN-COMPLETE
ACXE04-00221 | 1 | CABINET SIDE PLATE
CWB051058 | 1 | EXPANTION VALVE
CWB051059 | - | EXPANTION VALVE
CWB051060 | - | EXPANTION VALVE
ACXB11K00350 | 1 | STRAINER ASSY
ACXA50C00430 | 1 | THERMISTOR (TA)
L6CBYYYL0185 | 1 | DC MOTORS (BRUSHLESS GENERAL USE)
ACXA12-00061 | 1 | OVER LOAD PROTECTOR
ACXDN3A40-60 | 1 | EPT SEAL
ACXH85C01120 | 1 | FLEXIBLE PIPE-COMPLETE
ACXDN3A30-80 | 2 | EPT SEAL
ACXF20-01621 | 1 | WIRING DIAGRAM (CS)
ACXH13-00200 | 1 | CONTROL BOARD COVER
ACXH10-00210 | 1 | CONTROL BOARD
ACXH54-00020 | 1 | SPACER
ACXD90-00450 | 1 | PARTICULAR PLATE
ACXD32-00030 | 1 | AIR GUIDER B.W.
ACXF75-00540 | 1 | CAUTION LABEL
ACXDN3A50-50 | 1 | EPT SEAL
ACXH59-00020 | 1 | RIVET
ACXD90-00480 | 1 | PARTICULAR PLATE
CWH722018 | 1 | WIRE SPRING
ACXH13C00242 | 1 | CONTROL BOARD COVER-COMPLETE
XWG6J20FJ | 3 | PLAIN WASHER
ACXEN10A20-90 | 1 | POLY-E.FOAM (FLAME PROOF)
ACXE04-00200 | 1 | CABINET SIDE PLATE
ACXE04-00210 | 1 | CABINET SIDE PLATE
ACXA50C00780 | 1 | THERMISTOR (BL)
ACXG12-00830 | 4 | ADH. POLY-E. FOAM
ACXD10A80-80 | 1 | EPT SEAL
ACXB82C00050 | 1 | PLUG COMPLETE
ACXA43C00760 | 1 | V-COIL COMPLETE
XWH10J34FJ | 8 | PLAIN WASHER
CWG123098 | 2 | ADH. POLY-E. FOAM
J0KF00000066 | 1 | FILTER FOR EMI/EMC (CORES)
XST5+14FJ | 4 | MACHINE SCREW
ACXG12-00460 | 1 | ADH. POLY-E. FOAM
ACXH51-00110 | 1 | BUSHING
ACXD90-00470 | 1 | PARTICULAR PLATE
CWG123094 | 1 | ADH. POLY-E. FOAM
CWG123095 | 1 | ADH. POLY-E. FOAM
ACXKG3A120-220 | 1 | BUTYL TAPE
ACXD93-00820 | 1 | PARTICULAR PIECE
CWD5A165-300 | 1 | EPT SEAL
ACXG12-00840 | 1 | ADH. POLY-E. FOAM
CWH722003 | 1 | WIRE SPRING
CWH851200 | 1 | FLEXIBLE PIPE
ACXKG3A90-140 | 1 | BUTYL TAPE
CWT251032 | 1 | FLARE NUT (GAS)
CWT251033 | - | FLARE NUT (GAS)
CWT251030 | 1 | FLARE NUT (LIQUID)
CWT251031 | - | FLARE NUT (LIQUID)
ACXH82C19732 | 1 | ACCESSORY-CO.(FLEXIBLE PIPE)
ACXD3A10-30 | 2 | EPT SEAL
CWH881035 | 4 | BAND
ACXF55-05540 | 1 | OPERATING INSTRUCTION
ACXF60-06960 | 1 | INSTALLATION INSTRUCTION

## S-45MU2E5A
ReferenceNo | Qty | Description
ACXB30C10033 | - | FIN & TUBE EVAPORATER-COMPLETE
ACXB30C03433 | 1 | FIN & TUBE EVAPORATER-COMPLETE
ACXB30C03413 | - | FIN & TUBE EVAPORATER-COMPLETE
ACXB30C03523 | - | FIN & TUBE EVAPORATER-COMPLETE
ACXE03K00011 | 1 | CABINET TOP PLATE ASSY
ACXD90-00420 | 1 | PARTICULAR PLATE
CWH711010 | 1 | PLATE SPRING
ACXA28-00150 | 1 | TERMINAL BOARD
ACXD90C00250 | 1 | PARTICULAR PLATE-COMPLETE
CWH711013 | 1 | PLATE SPRING
ACXA73C22035 | - | PC BOARD W/COMPONENT
ACXA73C22045 | - | PC BOARD W/COMPONENT
ACXA73C22055 | - | PC BOARD W/COMPONENT
ACXA73C22065 | 1 | PC BOARD W/COMPONENT
ACXA73C22075 | - | PC BOARD W/COMPONENT
ACXA73C22085 | - | PC BOARD W/COMPONENT
ACXA73C22095 | - | PC BOARD W/COMPONENT
ACXA73C22105 | - | PC BOARD W/COMPONENT
ACXA50C00611 | 1 | THERMISTOR (HUS)
ACXA50C00790 | 1 | THERMISTOR (E3)
ACXA50C00410 | 1 | THERMISTOR (E1)
ACXB53-00301 | 1 | PUMP
CWH55406J | 4 | SCREW
ACXH03K00120 | 1 | FAN ASSY
ACXA28-00140 | 1 | TERMINAL BOARD
ACXH85C01280 | 1 | FLEXIBLE PIPE-COMPLETE
ACXB82-00020 | 1 | PLUG
ACXD93-24840 | 4 | PARTICULAR PIECE
XNG6FJ | 3 | HEXAGON NUT
CWH561096 | 1 | NUT
CWG123265 | 1 | ADH. POLY-E. FOAM
CWG123085 | 1 | ADH. POLY-E. FOAM
ACXD90-00390 | 4 | PARTICULAR PLATE
ACXG07C00061 | 1 | FOAMED STYRENE COMPLETE
ACXG07C00051 | - | FOAMED STYRENE COMPLETE
ACXH40C00134 | 1 | DRAIN PAN-COMPLETE
ACXE04-00221 | 1 | CABINET SIDE PLATE
CWB051058 | - | EXPANTION VALVE
CWB051059 | 1 | EXPANTION VALVE
CWB051060 | - | EXPANTION VALVE
ACXB11K00350 | 1 | STRAINER ASSY
ACXA50C00430 | 1 | THERMISTOR (TA)
L6CBYYYL0185 | 1 | DC MOTORS (BRUSHLESS GENERAL USE)
ACXA12-00061 | 1 | OVER LOAD PROTECTOR
ACXDN3A40-60 | 1 | EPT SEAL
ACXH85C01120 | 1 | FLEXIBLE PIPE-COMPLETE
ACXDN3A30-80 | 2 | EPT SEAL
ACXF20-01621 | 1 | WIRING DIAGRAM (CS)
ACXH13-00200 | 1 | CONTROL BOARD COVER
ACXH10-00210 | 1 | CONTROL BOARD
ACXH54-00020 | 1 | SPACER
ACXD90-00450 | 1 | PARTICULAR PLATE
ACXD32-00030 | 1 | AIR GUIDER B.W.
ACXF75-00540 | 1 | CAUTION LABEL
ACXDN3A50-50 | 1 | EPT SEAL
ACXH59-00020 | 1 | RIVET
ACXD90-00480 | 1 | PARTICULAR PLATE
CWH722018 | 1 | WIRE SPRING
ACXH13C00242 | 1 | CONTROL BOARD COVER-COMPLETE
XWG6J20FJ | 3 | PLAIN WASHER
ACXEN10A20-90 | 1 | POLY-E.FOAM (FLAME PROOF)
ACXE04-00200 | 1 | CABINET SIDE PLATE
ACXE04-00210 | 1 | CABINET SIDE PLATE
ACXA50C00780 | 1 | THERMISTOR (BL)
ACXG12-00830 | 4 | ADH. POLY-E. FOAM
ACXD10A80-80 | 1 | EPT SEAL
ACXB82C00050 | 1 | PLUG COMPLETE
ACXA43C00760 | 1 | V-COIL COMPLETE
XWH10J34FJ | 8 | PLAIN WASHER
CWG123098 | 2 | ADH. POLY-E. FOAM
J0KF00000066 | 1 | FILTER FOR EMI/EMC (CORES)
XST5+14FJ | 4 | MACHINE SCREW
ACXG12-00460 | 1 | ADH. POLY-E. FOAM
ACXH51-00110 | 1 | BUSHING
ACXD90-00470 | 1 | PARTICULAR PLATE
CWG123094 | 1 | ADH. POLY-E. FOAM
CWG123095 | 1 | ADH. POLY-E. FOAM
ACXKG3A120-220 | 1 | BUTYL TAPE
ACXD93-00820 | 1 | PARTICULAR PIECE
CWD5A165-300 | 1 | EPT SEAL
ACXG12-00840 | 1 | ADH. POLY-E. FOAM
CWH722003 | 1 | WIRE SPRING
CWH851200 | 1 | FLEXIBLE PIPE
ACXKG3A90-140 | 1 | BUTYL TAPE
CWT251032 | 1 | FLARE NUT (GAS)
CWT251033 | - | FLARE NUT (GAS)
CWT251030 | 1 | FLARE NUT (LIQUID)
CWT251031 | - | FLARE NUT (LIQUID)
ACXH82C19732 | 1 | ACCESSORY-CO.(FLEXIBLE PIPE)
ACXD3A10-30 | 2 | EPT SEAL
CWH881035 | 4 | BAND
ACXF55-05540 | 1 | OPERATING INSTRUCTION
ACXF60-06960 | 1 | INSTALLATION INSTRUCTION

## S-56MU2E5A
ReferenceNo | Qty | Description
ACXB30C10033 | - | FIN & TUBE EVAPORATER-COMPLETE
ACXB30C03433 | 1 | FIN & TUBE EVAPORATER-COMPLETE
ACXB30C03413 | - | FIN & TUBE EVAPORATER-COMPLETE
ACXB30C03523 | - | FIN & TUBE EVAPORATER-COMPLETE
ACXE03K00011 | 1 | CABINET TOP PLATE ASSY
ACXD90-00420 | 1 | PARTICULAR PLATE
CWH711010 | 1 | PLATE SPRING
ACXA28-00150 | 1 | TERMINAL BOARD
ACXD90C00250 | 1 | PARTICULAR PLATE-COMPLETE
CWH711013 | 1 | PLATE SPRING
ACXA73C22035 | - | PC BOARD W/COMPONENT
ACXA73C22045 | - | PC BOARD W/COMPONENT
ACXA73C22055 | - | PC BOARD W/COMPONENT
ACXA73C22065 | - | PC BOARD W/COMPONENT
ACXA73C22075 | 1 | PC BOARD W/COMPONENT
ACXA73C22085 | - | PC BOARD W/COMPONENT
ACXA73C22095 | - | PC BOARD W/COMPONENT
ACXA73C22105 | - | PC BOARD W/COMPONENT
ACXA50C00611 | 1 | THERMISTOR (HUS)
ACXA50C00790 | 1 | THERMISTOR (E3)
ACXA50C00410 | 1 | THERMISTOR (E1)
ACXB53-00301 | 1 | PUMP
CWH55406J | 4 | SCREW
ACXH03K00120 | 1 | FAN ASSY
ACXA28-00140 | 1 | TERMINAL BOARD
ACXH85C01280 | 1 | FLEXIBLE PIPE-COMPLETE
ACXB82-00020 | 1 | PLUG
ACXD93-24840 | 4 | PARTICULAR PIECE
XNG6FJ | 3 | HEXAGON NUT
CWH561096 | 1 | NUT
CWG123265 | 1 | ADH. POLY-E. FOAM
CWG123085 | 1 | ADH. POLY-E. FOAM
ACXD90-00390 | 4 | PARTICULAR PLATE
ACXG07C00061 | 1 | FOAMED STYRENE COMPLETE
ACXG07C00051 | - | FOAMED STYRENE COMPLETE
ACXH40C00134 | 1 | DRAIN PAN-COMPLETE
ACXE04-00221 | 1 | CABINET SIDE PLATE
CWB051058 | - | EXPANTION VALVE
CWB051059 | 1 | EXPANTION VALVE
CWB051060 | - | EXPANTION VALVE
ACXB11K00350 | 1 | STRAINER ASSY
ACXA50C00430 | 1 | THERMISTOR (TA)
L6CBYYYL0185 | 1 | DC MOTORS (BRUSHLESS GENERAL USE)
ACXA12-00061 | 1 | OVER LOAD PROTECTOR
ACXDN3A40-60 | 1 | EPT SEAL
ACXH85C01120 | 1 | FLEXIBLE PIPE-COMPLETE
ACXDN3A30-80 | 2 | EPT SEAL
ACXF20-01621 | 1 | WIRING DIAGRAM (CS)
ACXH13-00200 | 1 | CONTROL BOARD COVER
ACXH10-00210 | 1 | CONTROL BOARD
ACXH54-00020 | 1 | SPACER
ACXD90-00450 | 1 | PARTICULAR PLATE
ACXD32-00030 | 1 | AIR GUIDER B.W.
ACXF75-00540 | 1 | CAUTION LABEL
ACXDN3A50-50 | 1 | EPT SEAL
ACXH59-00020 | 1 | RIVET
ACXD90-00480 | 1 | PARTICULAR PLATE
CWH722018 | 1 | WIRE SPRING
ACXH13C00242 | 1 | CONTROL BOARD COVER-COMPLETE
XWG6J20FJ | 3 | PLAIN WASHER
ACXEN10A20-90 | 1 | POLY-E.FOAM (FLAME PROOF)
ACXE04-00200 | 1 | CABINET SIDE PLATE
ACXE04-00210 | 1 | CABINET SIDE PLATE
ACXA50C00780 | 1 | THERMISTOR (BL)
ACXG12-00830 | 4 | ADH. POLY-E. FOAM
ACXD10A80-80 | 1 | EPT SEAL
ACXB82C00050 | 1 | PLUG COMPLETE
ACXA43C00760 | 1 | V-COIL COMPLETE
XWH10J34FJ | 8 | PLAIN WASHER
CWG123098 | 2 | ADH. POLY-E. FOAM
J0KF00000066 | 1 | FILTER FOR EMI/EMC (CORES)
XST5+14FJ | 4 | MACHINE SCREW
ACXG12-00460 | 1 | ADH. POLY-E. FOAM
ACXH51-00110 | 1 | BUSHING
ACXD90-00470 | 1 | PARTICULAR PLATE
CWG123094 | 1 | ADH. POLY-E. FOAM
CWG123095 | 1 | ADH. POLY-E. FOAM
ACXKG3A120-220 | 1 | BUTYL TAPE
ACXD93-00820 | 1 | PARTICULAR PIECE
CWD5A165-300 | 1 | EPT SEAL
ACXG12-00840 | 1 | ADH. POLY-E. FOAM
CWH722003 | 1 | WIRE SPRING
CWH851200 | 1 | FLEXIBLE PIPE
ACXKG3A90-140 | 1 | BUTYL TAPE
CWT251032 | 1 | FLARE NUT (GAS)
CWT251033 | - | FLARE NUT (GAS)
CWT251030 | 1 | FLARE NUT (LIQUID)
CWT251031 | - | FLARE NUT (LIQUID)
ACXH82C19732 | 1 | ACCESSORY-CO.(FLEXIBLE PIPE)
ACXD3A10-30 | 2 | EPT SEAL
CWH881035 | 4 | BAND
ACXF55-05540 | 1 | OPERATING INSTRUCTION
ACXF60-06960 | 1 | INSTALLATION INSTRUCTION

## S-60MU2E5A
ReferenceNo | Qty | Description
ACXB30C10033 | - | FIN & TUBE EVAPORATER-COMPLETE
ACXB30C03433 | - | FIN & TUBE EVAPORATER-COMPLETE
ACXB30C03413 | 1 | FIN & TUBE EVAPORATER-COMPLETE
ACXB30C03523 | - | FIN & TUBE EVAPORATER-COMPLETE
ACXE03K00011 | 1 | CABINET TOP PLATE ASSY
ACXD90-00420 | 1 | PARTICULAR PLATE
CWH711010 | 1 | PLATE SPRING
ACXA28-00150 | 1 | TERMINAL BOARD
ACXD90C00250 | 1 | PARTICULAR PLATE-COMPLETE
CWH711013 | 1 | PLATE SPRING
ACXA73C22035 | - | PC BOARD W/COMPONENT
ACXA73C22045 | - | PC BOARD W/COMPONENT
ACXA73C22055 | - | PC BOARD W/COMPONENT
ACXA73C22065 | - | PC BOARD W/COMPONENT
ACXA73C22075 | - | PC BOARD W/COMPONENT
ACXA73C22085 | 1 | PC BOARD W/COMPONENT
ACXA73C22095 | - | PC BOARD W/COMPONENT
ACXA73C22105 | - | PC BOARD W/COMPONENT
ACXA50C00611 | 1 | THERMISTOR (HUS)
ACXA50C00790 | 1 | THERMISTOR (E3)
ACXA50C00410 | 1 | THERMISTOR (E1)
ACXB53-00301 | 1 | PUMP
CWH55406J | 4 | SCREW
ACXH03K00120 | 1 | FAN ASSY
ACXA28-00140 | 1 | TERMINAL BOARD
ACXH85C01280 | 1 | FLEXIBLE PIPE-COMPLETE
ACXB82-00020 | 1 | PLUG
ACXD93-24840 | 4 | PARTICULAR PIECE
XNG6FJ | 3 | HEXAGON NUT
CWH561096 | 1 | NUT
CWG123265 | 1 | ADH. POLY-E. FOAM
CWG123085 | 1 | ADH. POLY-E. FOAM
ACXD90-00390 | 4 | PARTICULAR PLATE
ACXG07C00061 | - | FOAMED STYRENE COMPLETE
ACXG07C00051 | 1 | FOAMED STYRENE COMPLETE
ACXH40C00134 | 1 | DRAIN PAN-COMPLETE
ACXE04-00221 | 1 | CABINET SIDE PLATE
CWB051058 | - | EXPANTION VALVE
CWB051059 | 1 | EXPANTION VALVE
CWB051060 | - | EXPANTION VALVE
ACXB11K00350 | 1 | STRAINER ASSY
ACXA50C00430 | 1 | THERMISTOR (TA)
L6CBYYYL0185 | 1 | DC MOTORS (BRUSHLESS GENERAL USE)
ACXA12-00061 | 1 | OVER LOAD PROTECTOR
ACXDN3A40-60 | 1 | EPT SEAL
ACXH85C01120 | 1 | FLEXIBLE PIPE-COMPLETE
ACXDN3A30-80 | 2 | EPT SEAL
ACXF20-01621 | 1 | WIRING DIAGRAM (CS)
ACXH13-00200 | 1 | CONTROL BOARD COVER
ACXH10-00210 | 1 | CONTROL BOARD
ACXH54-00020 | 1 | SPACER
ACXD90-00450 | 1 | PARTICULAR PLATE
ACXD32-00030 | 1 | AIR GUIDER B.W.
ACXF75-00540 | 1 | CAUTION LABEL
ACXDN3A50-50 | 1 | EPT SEAL
ACXH59-00020 | 1 | RIVET
ACXD90-00480 | 1 | PARTICULAR PLATE
CWH722018 | 1 | WIRE SPRING
ACXH13C00242 | 1 | CONTROL BOARD COVER-COMPLETE
XWG6J20FJ | 3 | PLAIN WASHER
ACXEN10A20-90 | 1 | POLY-E.FOAM (FLAME PROOF)
ACXE04-00200 | 1 | CABINET SIDE PLATE
ACXE04-00210 | 1 | CABINET SIDE PLATE
ACXA50C00780 | 1 | THERMISTOR (BL)
ACXG12-00830 | 4 | ADH. POLY-E. FOAM
ACXD10A80-80 | 1 | EPT SEAL
ACXB82C00050 | 1 | PLUG COMPLETE
ACXA43C00760 | 1 | V-COIL COMPLETE
XWH10J34FJ | 8 | PLAIN WASHER
CWG123098 | 2 | ADH. POLY-E. FOAM
J0KF00000066 | 1 | FILTER FOR EMI/EMC (CORES)
XST5+14FJ | 4 | MACHINE SCREW
ACXG12-00460 | 1 | ADH. POLY-E. FOAM
ACXH51-00110 | 1 | BUSHING
ACXD90-00470 | 1 | PARTICULAR PLATE
CWG123094 | 1 | ADH. POLY-E. FOAM
CWG123095 | 1 | ADH. POLY-E. FOAM
ACXKG3A120-220 | 1 | BUTYL TAPE
ACXD93-00820 | 1 | PARTICULAR PIECE
CWD5A165-300 | 1 | EPT SEAL
ACXG12-00840 | 1 | ADH. POLY-E. FOAM
CWH722003 | 1 | WIRE SPRING
CWH851200 | 1 | FLEXIBLE PIPE
ACXKG3A90-140 | 1 | BUTYL TAPE
CWT251032 | - | FLARE NUT (GAS)
CWT251033 | 1 | FLARE NUT (GAS)
CWT251030 | - | FLARE NUT (LIQUID)
CWT251031 | 1 | FLARE NUT (LIQUID)
ACXH82C19732 | 1 | ACCESSORY-CO.(FLEXIBLE PIPE)
ACXD3A10-30 | 2 | EPT SEAL
CWH881035 | 4 | BAND
ACXF55-05540 | 1 | OPERATING INSTRUCTION
ACXF60-06960 | 1 | INSTALLATION INSTRUCTION

## S-73MU2E5A
ReferenceNo | Qty | Description
ACXB30C10033 | - | FIN & TUBE EVAPORATER-COMPLETE
ACXB30C03433 | - | FIN & TUBE EVAPORATER-COMPLETE
ACXB30C03413 | 1 | FIN & TUBE EVAPORATER-COMPLETE
ACXB30C03523 | - | FIN & TUBE EVAPORATER-COMPLETE
ACXE03K00011 | 1 | CABINET TOP PLATE ASSY
ACXD90-00420 | 1 | PARTICULAR PLATE
CWH711010 | 1 | PLATE SPRING
ACXA28-00150 | 1 | TERMINAL BOARD
ACXD90C00250 | 1 | PARTICULAR PLATE-COMPLETE
CWH711013 | 1 | PLATE SPRING
ACXA73C22035 | - | PC BOARD W/COMPONENT
ACXA73C22045 | - | PC BOARD W/COMPONENT
ACXA73C22055 | - | PC BOARD W/COMPONENT
ACXA73C22065 | - | PC BOARD W/COMPONENT
ACXA73C22075 | - | PC BOARD W/COMPONENT
ACXA73C22085 | - | PC BOARD W/COMPONENT
ACXA73C22095 | 1 | PC BOARD W/COMPONENT
ACXA73C22105 | - | PC BOARD W/COMPONENT
ACXA50C00611 | 1 | THERMISTOR (HUS)
ACXA50C00790 | 1 | THERMISTOR (E3)
ACXA50C00410 | 1 | THERMISTOR (E1)
ACXB53-00301 | 1 | PUMP
CWH55406J | 4 | SCREW
ACXH03K00120 | 1 | FAN ASSY
ACXA28-00140 | 1 | TERMINAL BOARD
ACXH85C01280 | 1 | FLEXIBLE PIPE-COMPLETE
ACXB82-00020 | 1 | PLUG
ACXD93-24840 | 4 | PARTICULAR PIECE
XNG6FJ | 3 | HEXAGON NUT
CWH561096 | 1 | NUT
CWG123265 | 1 | ADH. POLY-E. FOAM
CWG123085 | 1 | ADH. POLY-E. FOAM
ACXD90-00390 | 4 | PARTICULAR PLATE
ACXG07C00061 | - | FOAMED STYRENE COMPLETE
ACXG07C00051 | 1 | FOAMED STYRENE COMPLETE
ACXH40C00134 | 1 | DRAIN PAN-COMPLETE
ACXE04-00221 | 1 | CABINET SIDE PLATE
CWB051058 | - | EXPANTION VALVE
CWB051059 | 1 | EXPANTION VALVE
CWB051060 | - | EXPANTION VALVE
ACXB11K00350 | 1 | STRAINER ASSY
ACXA50C00430 | 1 | THERMISTOR (TA)
L6CBYYYL0185 | 1 | DC MOTORS (BRUSHLESS GENERAL USE)
ACXA12-00061 | 1 | OVER LOAD PROTECTOR
ACXDN3A40-60 | 1 | EPT SEAL
ACXH85C01120 | 1 | FLEXIBLE PIPE-COMPLETE
ACXDN3A30-80 | 2 | EPT SEAL
ACXF20-01621 | 1 | WIRING DIAGRAM (CS)
ACXH13-00200 | 1 | CONTROL BOARD COVER
ACXH10-00210 | 1 | CONTROL BOARD
ACXH54-00020 | 1 | SPACER
ACXD90-00450 | 1 | PARTICULAR PLATE
ACXD32-00030 | 1 | AIR GUIDER B.W.
ACXF75-00540 | 1 | CAUTION LABEL
ACXDN3A50-50 | 1 | EPT SEAL
ACXH59-00020 | 1 | RIVET
ACXD90-00480 | 1 | PARTICULAR PLATE
CWH722018 | 1 | WIRE SPRING
ACXH13C00242 | 1 | CONTROL BOARD COVER-COMPLETE
XWG6J20FJ | 3 | PLAIN WASHER
ACXEN10A20-90 | 1 | POLY-E.FOAM (FLAME PROOF)
ACXE04-00200 | 1 | CABINET SIDE PLATE
ACXE04-00210 | 1 | CABINET SIDE PLATE
ACXA50C00780 | 1 | THERMISTOR (BL)
ACXG12-00830 | 4 | ADH. POLY-E. FOAM
ACXD10A80-80 | 1 | EPT SEAL
ACXB82C00050 | 1 | PLUG COMPLETE
ACXA43C00760 | 1 | V-COIL COMPLETE
XWH10J34FJ | 8 | PLAIN WASHER
CWG123098 | 2 | ADH. POLY-E. FOAM
J0KF00000066 | 1 | FILTER FOR EMI/EMC (CORES)
XST5+14FJ | 4 | MACHINE SCREW
ACXG12-00460 | 1 | ADH. POLY-E. FOAM
ACXH51-00110 | 1 | BUSHING
ACXD90-00470 | 1 | PARTICULAR PLATE
CWG123094 | 1 | ADH. POLY-E. FOAM
CWG123095 | 1 | ADH. POLY-E. FOAM
ACXKG3A120-220 | 1 | BUTYL TAPE
ACXD93-00820 | 1 | PARTICULAR PIECE
CWD5A165-300 | 1 | EPT SEAL
ACXG12-00840 | 1 | ADH. POLY-E. FOAM
CWH722003 | 1 | WIRE SPRING
CWH851200 | 1 | FLEXIBLE PIPE
ACXKG3A90-140 | 1 | BUTYL TAPE
CWT251032 | - | FLARE NUT (GAS)
CWT251033 | 1 | FLARE NUT (GAS)
CWT251030 | - | FLARE NUT (LIQUID)
CWT251031 | 1 | FLARE NUT (LIQUID)
ACXH82C19732 | 1 | ACCESSORY-CO.(FLEXIBLE PIPE)
ACXD3A10-30 | 2 | EPT SEAL
CWH881035 | 4 | BAND
ACXF55-05540 | 1 | OPERATING INSTRUCTION
ACXF60-06960 | 1 | INSTALLATION INSTRUCTION

## S-90MU2E5A
ReferenceNo | Qty | Description
ACXB30C10033 | - | FIN & TUBE EVAPORATER-COMPLETE
ACXB30C03433 | - | FIN & TUBE EVAPORATER-COMPLETE
ACXB30C03413 | - | FIN & TUBE EVAPORATER-COMPLETE
ACXB30C03523 | 1 | FIN & TUBE EVAPORATER-COMPLETE
ACXE03K00011 | 1 | CABINET TOP PLATE ASSY
ACXD90-00420 | 1 | PARTICULAR PLATE
CWH711010 | 1 | PLATE SPRING
ACXA28-00150 | 1 | TERMINAL BOARD
ACXD90C00250 | 1 | PARTICULAR PLATE-COMPLETE
CWH711013 | 1 | PLATE SPRING
ACXA73C22035 | - | PC BOARD W/COMPONENT
ACXA73C22045 | - | PC BOARD W/COMPONENT
ACXA73C22055 | - | PC BOARD W/COMPONENT
ACXA73C22065 | - | PC BOARD W/COMPONENT
ACXA73C22075 | - | PC BOARD W/COMPONENT
ACXA73C22085 | - | PC BOARD W/COMPONENT
ACXA73C22095 | - | PC BOARD W/COMPONENT
ACXA73C22105 | 1 | PC BOARD W/COMPONENT
ACXA50C00611 | 1 | THERMISTOR (HUS)
ACXA50C00790 | 1 | THERMISTOR (E3)
ACXA50C00410 | 1 | THERMISTOR (E1)
ACXB53-00301 | 1 | PUMP
CWH55406J | 4 | SCREW
ACXH03K00120 | 1 | FAN ASSY
ACXA28-00140 | 1 | TERMINAL BOARD
ACXH85C01280 | 1 | FLEXIBLE PIPE-COMPLETE
ACXB82-00020 | 1 | PLUG
ACXD93-24840 | 4 | PARTICULAR PIECE
XNG6FJ | 3 | HEXAGON NUT
CWH561096 | 1 | NUT
CWG123265 | 1 | ADH. POLY-E. FOAM
CWG123085 | 1 | ADH. POLY-E. FOAM
ACXD90-00390 | 4 | PARTICULAR PLATE
ACXG07C00061 | - | FOAMED STYRENE COMPLETE
ACXG07C00051 | 1 | FOAMED STYRENE COMPLETE
ACXH40C00134 | 1 | DRAIN PAN-COMPLETE
ACXE04-00221 | 1 | CABINET SIDE PLATE
CWB051058 | - | EXPANTION VALVE
CWB051059 | - | EXPANTION VALVE
CWB051060 | 1 | EXPANTION VALVE
ACXB11K00350 | 1 | STRAINER ASSY
ACXA50C00430 | 1 | THERMISTOR (TA)
L6CBYYYL0185 | 1 | DC MOTORS (BRUSHLESS GENERAL USE)
ACXA12-00061 | 1 | OVER LOAD PROTECTOR
ACXDN3A40-60 | 1 | EPT SEAL
ACXH85C01120 | 1 | FLEXIBLE PIPE-COMPLETE
ACXDN3A30-80 | 2 | EPT SEAL
ACXF20-01621 | 1 | WIRING DIAGRAM (CS)
ACXH13-00200 | 1 | CONTROL BOARD COVER
ACXH10-00210 | 1 | CONTROL BOARD
ACXH54-00020 | 1 | SPACER
ACXD90-00450 | 1 | PARTICULAR PLATE
ACXD32-00030 | 1 | AIR GUIDER B.W.
ACXF75-00540 | 1 | CAUTION LABEL
ACXDN3A50-50 | 1 | EPT SEAL
ACXH59-00020 | 1 | RIVET
ACXD90-00480 | 1 | PARTICULAR PLATE
CWH722018 | 1 | WIRE SPRING
ACXH13C00242 | 1 | CONTROL BOARD COVER-COMPLETE
XWG6J20FJ | 3 | PLAIN WASHER
ACXEN10A20-90 | 1 | POLY-E.FOAM (FLAME PROOF)
ACXE04-00200 | 1 | CABINET SIDE PLATE
ACXE04-00210 | 1 | CABINET SIDE PLATE
ACXA50C00780 | 1 | THERMISTOR (BL)
ACXG12-00830 | 4 | ADH. POLY-E. FOAM
ACXD10A80-80 | 1 | EPT SEAL
ACXB82C00050 | 1 | PLUG COMPLETE
ACXA43C00760 | 1 | V-COIL COMPLETE
XWH10J34FJ | 8 | PLAIN WASHER
CWG123098 | 2 | ADH. POLY-E. FOAM
J0KF00000066 | 1 | FILTER FOR EMI/EMC (CORES)
XST5+14FJ | 4 | MACHINE SCREW
ACXG12-00460 | 1 | ADH. POLY-E. FOAM
ACXH51-00110 | 1 | BUSHING
ACXD90-00470 | 1 | PARTICULAR PLATE
CWG123094 | 1 | ADH. POLY-E. FOAM
CWG123095 | 1 | ADH. POLY-E. FOAM
ACXKG3A120-220 | 1 | BUTYL TAPE
ACXD93-00820 | 1 | PARTICULAR PIECE
CWD5A165-300 | 1 | EPT SEAL
ACXG12-00840 | 1 | ADH. POLY-E. FOAM
CWH722003 | 1 | WIRE SPRING
CWH851200 | 1 | FLEXIBLE PIPE
ACXKG3A90-140 | 1 | BUTYL TAPE
CWT251032 | - | FLARE NUT (GAS)
CWT251033 | 1 | FLARE NUT (GAS)
CWT251030 | - | FLARE NUT (LIQUID)
CWT251031 | 1 | FLARE NUT (LIQUID)
ACXH82C19732 | 1 | ACCESSORY-CO.(FLEXIBLE PIPE)
ACXD3A10-30 | 2 | EPT SEAL
CWH881035 | 4 | BAND
ACXF55-05540 | 1 | OPERATING INSTRUCTION
ACXF60-06960 | 1 | INSTALLATION INSTRUCTION

## S-106MU2E5A
ReferenceNo | Qty | Description
ACXB30C03393 | 1 | FIN & TUBE EVAPORATER-COMPLETE
ACXE03K00011 | 1 | CABINET TOP PLATE ASSY
ACXD90-00420 | 1 | PARTICULAR PLATE
CWH711010 | 1 | PLATE SPRING
ACXA28-00150 | 1 | TERMINAL BOARD
ACXD90C00250 | 1 | PARTICULAR PLATE-COMPLETE
CWH711013 | 1 | PLATE SPRING
ACXA73C22115 | 1 | PC BOARD W/COMPONENT
ACXA73C22125 | - | PC BOARD W/COMPONENT
ACXA73C22135 | - | PC BOARD W/COMPONENT
ACXA50C00611 | 1 | THERMISTOR (HUS)
ACXA50C00790 | 1 | THERMISTOR (E3)
ACXA50C00410 | 1 | THERMISTOR (E1)
ACXB53-00301 | 1 | PUMP
CWH55406J | 4 | SCREW
ACXH03K00120 | 1 | FAN ASSY
ACXA28-00140 | 1 | TERMINAL BOARD
ACXH85C01280 | 1 | FLEXIBLE PIPE-COMPLETE
ACXB82-00020 | 1 | PLUG
ACXD90-01360 | 4 | PARTICULAR PLATE
XNG6FJ | 3 | HEXAGON NUT
CWH561096 | 1 | NUT
CWG123265 | 1 | ADH. POLY-E. FOAM
CWG123085 | 1 | ADH. POLY-E. FOAM
ACXD90-00390 | 4 | PARTICULAR PLATE
ACXG07C00021 | 1 | FOAMED STYRENE COMPLETE
ACXH40C00134 | 1 | DRAIN PAN-COMPLETE
ACXE04-00191 | 1 | CABINET SIDE PLATE
CWB051060 | 1 | EXPANTION VALVE
ACXB11K00350 | 1 | STRAINER
ACXA50C00430 | 1 | THERMISTOR (TA)
L6CBYYYL0184 | 1 | DC MOTORS (BRUSHLESS GENERAL USE)
ACXA12-00061 | 1 | OVER LOAD PROTECTOR
ACXDN3A40-60 | 1 | EPT SEAL
ACXH85C01120 | 1 | FLEXIBLE PIPE-COMPLETE
ACXDN3A30-80 | 2 | EPT SEAL
ACXF20-01621 | 1 | WIRING DIAGRAM (CS)
ACXH13-00200 | 1 | CONTROL BOARD COVER
ACXH10-00210 | 1 | CONTROL BOARD
ACXH54-00020 | 1 | SPACER
ACXD90-00440 | 1 | PARTICULAR PLATE
ACXD32-00020 | 1 | AIR GUIDER B.W.
ACXF75-00540 | 1 | CAUTION LABEL
ACXDN3A50-50 | 1 | EPT SEAL
ACXH59-00020 | 1 | RIVET
ACXD90-00480 | 1 | PARTICULAR PLATE
CWH722018 | 1 | WIRE SPRING
ACXH13C00242 | 1 | CONTROL BOARD COVER-COMPLETE
XWG6J20FJ | 3 | PLAIN WASHER
ACXEN10A20-90 | 1 | POLY-E.FOAM (FLAME PROOF)
ACXE04-00170 | 1 | CABINET SIDE PLATE
ACXE04-00180 | 1 | CABINET SIDE PLATE
ACXA50C00780 | 1 | THERMISTOR (BL)
ACXG12-00830 | 4 | ADH. POLY-E. FOAM
ACXD10A80-80 | 1 | EPT SEAL
ACXB82C00050 | 1 | PLUG COMPLETE
ACXA43C00760 | 1 | V-COIL COMPLETE
XWH10J34FJ | 8 | PLAIN WASHER
CWG123098 | 2 | ADH. POLY-E. FOAM
J0KF00000066 | 1 | FILTER FOR EMI/EMC (CORES)
XST5+14FJ | 4 | MACHINE SCREW
ACXG12-00460 | 1 | ADH. POLY-E. FOAM
ACXH51-00110 | 1 | BUSHING
ACXD90-00470 | 1 | PARTICULAR PLATE
CWG123094 | 1 | ADH. POLY-E. FOAM
CWG123095 | 1 | ADH. POLY-E. FOAM
ACXKG3A180-220 | 1 | BUTYL TAPE
ACXD93-00820 | 1 | PARTICULAR PIECE
CWD5A165-300 | 1 | EPT SEAL
ACXG12-00840 | 1 | ADH. POLY-E. FOAM
CWH722003 | 1 | WIRE SPRING
CWH851200 | 1 | FLEXIBLE PIPE
ACXKG3A90-140 | 1 | BUTYL TAPE
CWT251033 | 1 | FLARE NUT (GAS)
CWT251031 | 1 | FLARE NUT (LIQUID)
ACXH82C19732 | 1 | ACCESSORY-CO.(FLEXIBLE PIPE)
ACXD3A10-30 | 2 | EPT SEAL
CWH881035 | 4 | BAND
ACXF55-05540 | 1 | OPERATING INSTRUCTION
ACXF60-06960 | 1 | INSTALLATION INSTRUCTION

## S-140MU2E5A
ReferenceNo | Qty | Description
ACXB30C03393 | 1 | FIN & TUBE EVAPORATER-COMPLETE
ACXE03K00011 | 1 | CABINET TOP PLATE ASSY
ACXD90-00420 | 1 | PARTICULAR PLATE
CWH711010 | 1 | PLATE SPRING
ACXA28-00150 | 1 | TERMINAL BOARD
ACXD90C00250 | 1 | PARTICULAR PLATE-COMPLETE
CWH711013 | 1 | PLATE SPRING
ACXA73C22115 | - | PC BOARD W/COMPONENT
ACXA73C22125 | 1 | PC BOARD W/COMPONENT
ACXA73C22135 | - | PC BOARD W/COMPONENT
ACXA50C00611 | 1 | THERMISTOR (HUS)
ACXA50C00790 | 1 | THERMISTOR (E3)
ACXA50C00410 | 1 | THERMISTOR (E1)
ACXB53-00301 | 1 | PUMP
CWH55406J | 4 | SCREW
ACXH03K00120 | 1 | FAN ASSY
ACXA28-00140 | 1 | TERMINAL BOARD
ACXH85C01280 | 1 | FLEXIBLE PIPE-COMPLETE
ACXB82-00020 | 1 | PLUG
ACXD90-01360 | 4 | PARTICULAR PLATE
XNG6FJ | 3 | HEXAGON NUT
CWH561096 | 1 | NUT
CWG123265 | 1 | ADH. POLY-E. FOAM
CWG123085 | 1 | ADH. POLY-E. FOAM
ACXD90-00390 | 4 | PARTICULAR PLATE
ACXG07C00021 | 1 | FOAMED STYRENE COMPLETE
ACXH40C00134 | 1 | DRAIN PAN-COMPLETE
ACXE04-00191 | 1 | CABINET SIDE PLATE
CWB051060 | 1 | EXPANTION VALVE
ACXB11K00350 | 1 | STRAINER
ACXA50C00430 | 1 | THERMISTOR (TA)
L6CBYYYL0184 | 1 | DC MOTORS (BRUSHLESS GENERAL USE)
ACXA12-00061 | 1 | OVER LOAD PROTECTOR
ACXDN3A40-60 | 1 | EPT SEAL
ACXH85C01120 | 1 | FLEXIBLE PIPE-COMPLETE
ACXDN3A30-80 | 2 | EPT SEAL
ACXF20-01621 | 1 | WIRING DIAGRAM (CS)
ACXH13-00200 | 1 | CONTROL BOARD COVER
ACXH10-00210 | 1 | CONTROL BOARD
ACXH54-00020 | 1 | SPACER
ACXD90-00440 | 1 | PARTICULAR PLATE
ACXD32-00020 | 1 | AIR GUIDER B.W.
ACXF75-00540 | 1 | CAUTION LABEL
ACXDN3A50-50 | 1 | EPT SEAL
ACXH59-00020 | 1 | RIVET
ACXD90-00480 | 1 | PARTICULAR PLATE
CWH722018 | 1 | WIRE SPRING
ACXH13C00242 | 1 | CONTROL BOARD COVER-COMPLETE
XWG6J20FJ | 3 | PLAIN WASHER
ACXEN10A20-90 | 1 | POLY-E.FOAM (FLAME PROOF)
ACXE04-00170 | 1 | CABINET SIDE PLATE
ACXE04-00180 | 1 | CABINET SIDE PLATE
ACXA50C00780 | 1 | THERMISTOR (BL)
ACXG12-00830 | 4 | ADH. POLY-E. FOAM
ACXD10A80-80 | 1 | EPT SEAL
ACXB82C00050 | 1 | PLUG COMPLETE
ACXA43C00760 | 1 | V-COIL COMPLETE
XWH10J34FJ | 8 | PLAIN WASHER
CWG123098 | 2 | ADH. POLY-E. FOAM
J0KF00000066 | 1 | FILTER FOR EMI/EMC (CORES)
XST5+14FJ | 4 | MACHINE SCREW
ACXG12-00460 | 1 | ADH. POLY-E. FOAM
ACXH51-00110 | 1 | BUSHING
ACXD90-00470 | 1 | PARTICULAR PLATE
CWG123094 | 1 | ADH. POLY-E. FOAM
CWG123095 | 1 | ADH. POLY-E. FOAM
ACXKG3A180-220 | 1 | BUTYL TAPE
ACXD93-00820 | 1 | PARTICULAR PIECE
CWD5A165-300 | 1 | EPT SEAL
ACXG12-00840 | 1 | ADH. POLY-E. FOAM
CWH722003 | 1 | WIRE SPRING
CWH851200 | 1 | FLEXIBLE PIPE
ACXKG3A90-140 | 1 | BUTYL TAPE
CWT251033 | 1 | FLARE NUT (GAS)
CWT251031 | 1 | FLARE NUT (LIQUID)
ACXH82C19732 | 1 | ACCESSORY-CO.(FLEXIBLE PIPE)
ACXD3A10-30 | 2 | EPT SEAL
CWH881035 | 4 | BAND
ACXF55-05540 | 1 | OPERATING INSTRUCTION
ACXF60-06960 | 1 | INSTALLATION INSTRUCTION

## S-160MU2E5A
ReferenceNo | Qty | Description
ACXB30C03393 | 1 | FIN & TUBE EVAPORATER-COMPLETE
ACXE03K00011 | 1 | CABINET TOP PLATE ASSY
ACXD90-00420 | 1 | PARTICULAR PLATE
CWH711010 | 1 | PLATE SPRING
ACXA28-00150 | 1 | TERMINAL BOARD
ACXD90C00250 | 1 | PARTICULAR PLATE-COMPLETE
CWH711013 | 1 | PLATE SPRING
ACXA73C22115 | - | PC BOARD W/COMPONENT
ACXA73C22125 | - | PC BOARD W/COMPONENT
ACXA73C22135 | 1 | PC BOARD W/COMPONENT
ACXA50C00611 | 1 | THERMISTOR (HUS)
ACXA50C00790 | 1 | THERMISTOR (E3)
ACXA50C00410 | 1 | THERMISTOR (E1)
ACXB53-00301 | 1 | PUMP
CWH55406J | 4 | SCREW
ACXH03K00120 | 1 | FAN ASSY
ACXA28-00140 | 1 | TERMINAL BOARD
ACXH85C01280 | 1 | FLEXIBLE PIPE-COMPLETE
ACXB82-00020 | 1 | PLUG
ACXD90-01360 | 4 | PARTICULAR PLATE
XNG6FJ | 3 | HEXAGON NUT
CWH561096 | 1 | NUT
CWG123265 | 1 | ADH. POLY-E. FOAM
CWG123085 | 1 | ADH. POLY-E. FOAM
ACXD90-00390 | 4 | PARTICULAR PLATE
ACXG07C00021 | 1 | FOAMED STYRENE COMPLETE
ACXH40C00134 | 1 | DRAIN PAN-COMPLETE
ACXE04-00191 | 1 | CABINET SIDE PLATE
CWB051060 | 1 | EXPANTION VALVE
ACXB11K00350 | 1 | STRAINER
ACXA50C00430 | 1 | THERMISTOR (TA)
L6CBYYYL0184 | 1 | DC MOTORS (BRUSHLESS GENERAL USE)
ACXA12-00061 | 1 | OVER LOAD PROTECTOR
ACXDN3A40-60 | 1 | EPT SEAL
ACXH85C01120 | 1 | FLEXIBLE PIPE-COMPLETE
ACXDN3A30-80 | 2 | EPT SEAL
ACXF20-01621 | 1 | WIRING DIAGRAM (CS)
ACXH13-00200 | 1 | CONTROL BOARD COVER
ACXH10-00210 | 1 | CONTROL BOARD
ACXH54-00020 | 1 | SPACER
ACXD90-00440 | 1 | PARTICULAR PLATE
ACXD32-00020 | 1 | AIR GUIDER B.W.
ACXF75-00540 | 1 | CAUTION LABEL
ACXDN3A50-50 | 1 | EPT SEAL
ACXH59-00020 | 1 | RIVET
ACXD90-00480 | 1 | PARTICULAR PLATE
CWH722018 | 1 | WIRE SPRING
ACXH13C00242 | 1 | CONTROL BOARD COVER-COMPLETE
XWG6J20FJ | 3 | PLAIN WASHER
ACXEN10A20-90 | 1 | POLY-E.FOAM (FLAME PROOF)
ACXE04-00170 | 1 | CABINET SIDE PLATE
ACXE04-00180 | 1 | CABINET SIDE PLATE
ACXA50C00780 | 1 | THERMISTOR (BL)
ACXG12-00830 | 4 | ADH. POLY-E. FOAM
ACXD10A80-80 | 1 | EPT SEAL
ACXB82C00050 | 1 | PLUG COMPLETE
ACXA43C00760 | 1 | V-COIL COMPLETE
XWH10J34FJ | 8 | PLAIN WASHER
CWG123098 | 2 | ADH. POLY-E. FOAM
J0KF00000066 | 1 | FILTER FOR EMI/EMC (CORES)
XST5+14FJ | 4 | MACHINE SCREW
ACXG12-00460 | 1 | ADH. POLY-E. FOAM
ACXH51-00110 | 1 | BUSHING
ACXD90-00470 | 1 | PARTICULAR PLATE
CWG123094 | 1 | ADH. POLY-E. FOAM
CWG123095 | 1 | ADH. POLY-E. FOAM
ACXKG3A180-220 | 1 | BUTYL TAPE
ACXD93-00820 | 1 | PARTICULAR PIECE
CWD5A165-300 | 1 | EPT SEAL
ACXG12-00840 | 1 | ADH. POLY-E. FOAM
CWH722003 | 1 | WIRE SPRING
CWH851200 | 1 | FLEXIBLE PIPE
ACXKG3A90-140 | 1 | BUTYL TAPE
CWT251033 | 1 | FLARE NUT (GAS)
CWT251031 | 1 | FLARE NUT (LIQUID)
ACXH82C19732 | 1 | ACCESSORY-CO.(FLEXIBLE PIPE)
ACXD3A10-30 | 2 | EPT SEAL
CWH881035 | 4 | BAND
ACXF55-05540 | 1 | OPERATING INSTRUCTION
ACXF60-06960 | 1 | INSTALLATION INSTRUCTION

## S-15MF2E5A
ReferenceNo | Qty | Description
CWE03C1141 | 1 | CABINET TOP PLATE-COMPLETE
CWD531048 | 1 | BULKHEAD
CWD601249 | 1 | L-SHAPED PLATE
CWH691013 | 2 | RAIL
CWD541175 | 1 | FAN MOTOR BRACKET
L6CBYYYL0079 | 1 | DC MOTORS (BRUSHLESS GENERAL USE)
CWD541176 | 2 | FAN MOTOR BRACKET
CWD541179 | 1 | FAN MOTOR BRACKET
CWD321103 | 1 | AIR GUIDER B.W.
CWG123069 | 1 | ADH. POLY-E. FOAM
CWH311069 | 2 | HOLDER-P.S. CORD
CWH01K1035 | 1 | BLOWER WHEEL ASS'Y
CWD001327 | 2 | AIR FILTER
CWD321104 | 1 | AIR GUIDER B.W.
CWG123100 | 1 | ADH. POLY-E. FOAM
CWD912230 | 1 | PARTICULAR PLATE
CWA50C2867 | 1 | THERMISTOR (TA)
CWH321105 | 1 | HOLDER-SENSOR
CWH51134 | 2 | BUSHING
CWE04C1347 | 1 | CABINET SIDE PLATE-COMPLETE
CWE04K1145 | 1 | CABINET SIDE PLATE ASS'Y
G0C332K00005 | 1 | PEAKING COILS
CWD912240A | 4 | PARTICULAR PLATE
CWE04C1348 | 1 | CABINET SIDE PLATE-COMPLETE
CWE041598 | 1 | CABINET SIDE PLATE
CWD60C1037 | 1 | L-SHAPED PLATE-COMPLETE
CWG123195 | 1 | ADH. POLY-E. FOAM
CWD601240 | 1 | L-SHAPED PLATE
CWB30C4778 | 1 | FIN & TUBE EVAPORATER-COMPLETE
CWG123084 | 1 | ADH. POLY-E. FOAM
CWG123085 | 1 | ADH. POLY-E. FOAM
CWA50C3200 | 1 | THERMISTOR (OD 6.0)
CWA50C2864 | 1 | THERMISTOR (OD 4.2)
CWH711013 | 1 | PLATE SPRING
CWD60C1020 | 1 | L-SHAPED PLATE-COMPLETE
CWD912235 | 1 | PARTICULAR PLATE
CWH411022 | 1 | DRAIN NOZZLE
CWB532104 | 1 | PUMP
ACXA12-00120 | 1 | OVER LOAD PROTECTOR
CWH85C1119 | 1 | FLEXIBLE PIPE-COMPLETE
CWD933476 | 1 | PARTICULAR PIECE
CWD91C0184 | 1 | PARTICULAR PLATE COMPLETE
CWD93C1112 | 1 | PARTICULAR PIECE-COMPLETE
ACXH10C09130 | 1 | CONTROL BOARD-COMPLETE
CWA73C8259 | 1 | PC BOARD W/COMPONENT
CWA73C8260 |  | PC BOARD W/COMPONENT
CWA73C8261 |  | PC BOARD W/COMPONENT
CWA73C8262 |  | PC BOARD W/COMPONENT
CWA73C8263 |  | PC BOARD W/COMPONENT
CWA73C8264 |  | PC BOARD W/COMPONENT
CWA28K1253 | 1 | TERMINAL BOARD ASS'Y
8549953606619 | 4 | SPACER
CWH541067 | 2 | SPACER
CW4610271 | 2 | BUSHING
CWD91C0183 | 1 | PARTICULAR PLATE COMPLETE
CWH40C1087 | 1 | DRAIN PAN-COMPLETE
CWA68C0591 | 1 | LEAD WIRE-COMPLETE
CWD3A40-90 | 2 | EPT SEAL
CWE051077 | 1 | CABINET BOTTOM PLATE
CWE03C1121 | 1 | CABINET TOP PLATE-COMPLETE
CWH131499 | 1 | CONTROL BOARD COVER
CWF204034 | 1 | WIRING DIAGRAM (CS)
CWH321099 | 1 | HOLDER-SENSOR
CWA50C2932 | 1 | THERMISTOR (BL)
CWB111033 | 1 | STRAINER
CWB051059 | 1 | EXPANTION VALVE
CWA43C2468 | 1 | V-COIL COMPLETE
KG3AF120-180 | 1 | BUTYL TAPE
CWH551324 | 6 | SCREW
CWH711010 | 1 | PLATE SPRING
CWH881067 | 3 | BAND
CWH511150 | 2 | BUSHING
CWF569617 | 1 | OPERATING INSTRUCTION
CWF616391 | 1 | INSTALLATION INSTRUCTION
CWF616514 | 1 | INSTALLATION INSTRUCTION

## S-22MF2E5A
ReferenceNo | Qty | Description
CWE03C1141 | 1 | CABINET TOP PLATE-COMPLETE
CWD531048 | 1 | BULKHEAD
CWD601249 | 1 | L-SHAPED PLATE
CWH691013 | 2 | RAIL
CWD541175 | 1 | FAN MOTOR BRACKET
L6CBYYYL0079 | 1 | DC MOTORS (BRUSHLESS GENERAL USE)
CWD541176 | 2 | FAN MOTOR BRACKET
CWD541179 | 1 | FAN MOTOR BRACKET
CWD321103 | 1 | AIR GUIDER B.W.
CWG123069 | 1 | ADH. POLY-E. FOAM
CWH311069 | 2 | HOLDER-P.S. CORD
CWH01K1035 | 1 | BLOWER WHEEL ASS'Y
CWD001327 | 2 | AIR FILTER
CWD321104 | 1 | AIR GUIDER B.W.
CWG123100 | 1 | ADH. POLY-E. FOAM
CWD912230 | 1 | PARTICULAR PLATE
CWA50C2867 | 1 | THERMISTOR (TA)
CWH321105 | 1 | HOLDER-SENSOR
CWH51134 | 2 | BUSHING
CWE04C1347 | 1 | CABINET SIDE PLATE-COMPLETE
CWE04K1145 | 1 | CABINET SIDE PLATE ASS'Y
G0C332K00005 | 1 | PEAKING COILS
CWD912240A | 4 | PARTICULAR PLATE
CWE04C1348 | 1 | CABINET SIDE PLATE-COMPLETE
CWE041598 | 1 | CABINET SIDE PLATE
CWD60C1037 | 1 | L-SHAPED PLATE-COMPLETE
CWG123195 | 1 | ADH. POLY-E. FOAM
CWD601240 | 1 | L-SHAPED PLATE
CWB30C4778 | 1 | FIN & TUBE EVAPORATER-COMPLETE
CWG123084 | 1 | ADH. POLY-E. FOAM
CWG123085 | 1 | ADH. POLY-E. FOAM
CWA50C3200 | 1 | THERMISTOR (OD 6.0)
CWA50C2864 | 1 | THERMISTOR (OD 4.2)
CWH711013 | 1 | PLATE SPRING
CWD60C1020 | 1 | L-SHAPED PLATE-COMPLETE
CWD912235 | 1 | PARTICULAR PLATE
CWH411022 | 1 | DRAIN NOZZLE
CWB532104 | 1 | PUMP
ACXA12-00120 | 1 | OVER LOAD PROTECTOR
CWH85C1119 | 1 | FLEXIBLE PIPE-COMPLETE
CWD933476 | 1 | PARTICULAR PIECE
CWD91C0184 | 1 | PARTICULAR PLATE COMPLETE
CWD93C1112 | 1 | PARTICULAR PIECE-COMPLETE
ACXH10C09130 | 1 | CONTROL BOARD-COMPLETE
CWA73C8259 |  | PC BOARD W/COMPONENT
CWA73C8260 | 1 | PC BOARD W/COMPONENT
CWA73C8261 |  | PC BOARD W/COMPONENT
CWA73C8262 |  | PC BOARD W/COMPONENT
CWA73C8263 |  | PC BOARD W/COMPONENT
CWA73C8264 |  | PC BOARD W/COMPONENT
CWA28K1253 | 1 | TERMINAL BOARD ASS'Y
8549953606619 | 4 | SPACER
CWH541067 | 2 | SPACER
CW4610271 | 2 | BUSHING
CWD91C0183 | 1 | PARTICULAR PLATE COMPLETE
CWH40C1087 | 1 | DRAIN PAN-COMPLETE
CWA68C0591 | 1 | LEAD WIRE-COMPLETE
CWD3A40-90 | 2 | EPT SEAL
CWE051077 | 1 | CABINET BOTTOM PLATE
CWE03C1121 | 1 | CABINET TOP PLATE-COMPLETE
CWH131499 | 1 | CONTROL BOARD COVER
CWF204034 | 1 | WIRING DIAGRAM (CS)
CWH321099 | 1 | HOLDER-SENSOR
CWA50C2932 | 1 | THERMISTOR (BL)
CWB111033 | 1 | STRAINER
CWB051059 | 1 | EXPANTION VALVE
CWA43C2468 | 1 | V-COIL COMPLETE
KG3AF120-180 | 1 | BUTYL TAPE
CWH551324 | 6 | SCREW
CWH711010 | 1 | PLATE SPRING
CWH881067 | 3 | BAND
CWH511150 | 2 | BUSHING
CWF569617 | 1 | OPERATING INSTRUCTION
CWF616391 | 1 | INSTALLATION INSTRUCTION
CWF616514 | 1 | INSTALLATION INSTRUCTION

## S-28MF2E5A
ReferenceNo | Qty | Description
CWE03C1141 | 1 | CABINET TOP PLATE-COMPLETE
CWD531048 | 1 | BULKHEAD
CWD601249 | 1 | L-SHAPED PLATE
CWH691013 | 2 | RAIL
CWD541175 | 1 | FAN MOTOR BRACKET
L6CBYYYL0079 | 1 | DC MOTORS (BRUSHLESS GENERAL USE)
CWD541176 | 2 | FAN MOTOR BRACKET
CWD541179 | 1 | FAN MOTOR BRACKET
CWD321103 | 1 | AIR GUIDER B.W.
CWG123069 | 1 | ADH. POLY-E. FOAM
CWH311069 | 2 | HOLDER-P.S. CORD
CWH01K1035 | 1 | BLOWER WHEEL ASS'Y
CWD001327 | 2 | AIR FILTER
CWD321104 | 1 | AIR GUIDER B.W.
CWG123100 | 1 | ADH. POLY-E. FOAM
CWD912230 | 1 | PARTICULAR PLATE
CWA50C2867 | 1 | THERMISTOR (TA)
CWH321105 | 1 | HOLDER-SENSOR
CWH51134 | 2 | BUSHING
CWE04C1347 | 1 | CABINET SIDE PLATE-COMPLETE
CWE04K1145 | 1 | CABINET SIDE PLATE ASS'Y
G0C332K00005 | 1 | PEAKING COILS
CWD912240A | 4 | PARTICULAR PLATE
CWE04C1348 | 1 | CABINET SIDE PLATE-COMPLETE
CWE041598 | 1 | CABINET SIDE PLATE
CWD60C1037 | 1 | L-SHAPED PLATE-COMPLETE
CWG123195 | 1 | ADH. POLY-E. FOAM
CWD601240 | 1 | L-SHAPED PLATE
CWB30C4778 | 1 | FIN & TUBE EVAPORATER-COMPLETE
CWG123084 | 1 | ADH. POLY-E. FOAM
CWG123085 | 1 | ADH. POLY-E. FOAM
CWA50C3200 | 1 | THERMISTOR (OD 6.0)
CWA50C2864 | 1 | THERMISTOR (OD 4.2)
CWH711013 | 1 | PLATE SPRING
CWD60C1020 | 1 | L-SHAPED PLATE-COMPLETE
CWD912235 | 1 | PARTICULAR PLATE
CWH411022 | 1 | DRAIN NOZZLE
CWB532104 | 1 | PUMP
ACXA12-00120 | 1 | OVER LOAD PROTECTOR
CWH85C1119 | 1 | FLEXIBLE PIPE-COMPLETE
CWD933476 | 1 | PARTICULAR PIECE
CWD91C0184 | 1 | PARTICULAR PLATE COMPLETE
CWD93C1112 | 1 | PARTICULAR PIECE-COMPLETE
ACXH10C09130 | 1 | CONTROL BOARD-COMPLETE
CWA73C8259 |  | PC BOARD W/COMPONENT
CWA73C8260 |  | PC BOARD W/COMPONENT
CWA73C8261 | 1 | PC BOARD W/COMPONENT
CWA73C8262 |  | PC BOARD W/COMPONENT
CWA73C8263 |  | PC BOARD W/COMPONENT
CWA73C8264 |  | PC BOARD W/COMPONENT
CWA28K1253 | 1 | TERMINAL BOARD ASS'Y
8549953606619 | 4 | SPACER
CWH541067 | 2 | SPACER
CW4610271 | 2 | BUSHING
CWD91C0183 | 1 | PARTICULAR PLATE COMPLETE
CWH40C1087 | 1 | DRAIN PAN-COMPLETE
CWA68C0591 | 1 | LEAD WIRE-COMPLETE
CWD3A40-90 | 2 | EPT SEAL
CWE051077 | 1 | CABINET BOTTOM PLATE
CWE03C1121 | 1 | CABINET TOP PLATE-COMPLETE
CWH131499 | 1 | CONTROL BOARD COVER
CWF204034 | 1 | WIRING DIAGRAM (CS)
CWH321099 | 1 | HOLDER-SENSOR
CWA50C2932 | 1 | THERMISTOR (BL)
CWB111033 | 1 | STRAINER
CWB051059 | 1 | EXPANTION VALVE
CWA43C2468 | 1 | V-COIL COMPLETE
KG3AF120-180 | 1 | BUTYL TAPE
CWH551324 | 6 | SCREW
CWH711010 | 1 | PLATE SPRING
CWH881067 | 3 | BAND
CWH511150 | 2 | BUSHING
CWF569617 | 1 | OPERATING INSTRUCTION
CWF616391 | 1 | INSTALLATION INSTRUCTION
CWF616514 | 1 | INSTALLATION INSTRUCTION

## S-36MF2E5A
ReferenceNo | Qty | Description
CWE03C1141 | 1 | CABINET TOP PLATE-COMPLETE
CWD531048 | 1 | BULKHEAD
CWD601249 | 1 | L-SHAPED PLATE
CWH691013 | 2 | RAIL
CWD541175 | 1 | FAN MOTOR BRACKET
L6CBYYYL0079 | 1 | DC MOTORS (BRUSHLESS GENERAL USE)
CWD541176 | 2 | FAN MOTOR BRACKET
CWD541179 | 1 | FAN MOTOR BRACKET
CWD321103 | 1 | AIR GUIDER B.W.
CWG123069 | 1 | ADH. POLY-E. FOAM
CWH311069 | 2 | HOLDER-P.S. CORD
CWH01K1035 | 1 | BLOWER WHEEL ASS'Y
CWD001327 | 2 | AIR FILTER
CWD321104 | 1 | AIR GUIDER B.W.
CWG123100 | 1 | ADH. POLY-E. FOAM
CWD912230 | 1 | PARTICULAR PLATE
CWA50C2867 | 1 | THERMISTOR (TA)
CWH321105 | 1 | HOLDER-SENSOR
CWH51134 | 2 | BUSHING
CWE04C1347 | 1 | CABINET SIDE PLATE-COMPLETE
CWE04K1145 | 1 | CABINET SIDE PLATE ASS'Y
G0C332K00005 | 1 | PEAKING COILS
CWD912240A | 4 | PARTICULAR PLATE
CWE04C1348 | 1 | CABINET SIDE PLATE-COMPLETE
CWE041598 | 1 | CABINET SIDE PLATE
CWD60C1037 | 1 | L-SHAPED PLATE-COMPLETE
CWG123195 | 1 | ADH. POLY-E. FOAM
CWD601240 | 1 | L-SHAPED PLATE
CWB30C4778 | 1 | FIN & TUBE EVAPORATER-COMPLETE
CWG123084 | 1 | ADH. POLY-E. FOAM
CWG123085 | 1 | ADH. POLY-E. FOAM
CWA50C3200 | 1 | THERMISTOR (OD 6.0)
CWA50C2864 | 1 | THERMISTOR (OD 4.2)
CWH711013 | 1 | PLATE SPRING
CWD60C1020 | 1 | L-SHAPED PLATE-COMPLETE
CWD912235 | 1 | PARTICULAR PLATE
CWH411022 | 1 | DRAIN NOZZLE
CWB532104 | 1 | PUMP
ACXA12-00120 | 1 | OVER LOAD PROTECTOR
CWH85C1119 | 1 | FLEXIBLE PIPE-COMPLETE
CWD933476 | 1 | PARTICULAR PIECE
CWD91C0184 | 1 | PARTICULAR PLATE COMPLETE
CWD93C1112 | 1 | PARTICULAR PIECE-COMPLETE
ACXH10C09130 | 1 | CONTROL BOARD-COMPLETE
CWA73C8259 |  | PC BOARD W/COMPONENT
CWA73C8260 |  | PC BOARD W/COMPONENT
CWA73C8261 |  | PC BOARD W/COMPONENT
CWA73C8262 | 1 | PC BOARD W/COMPONENT
CWA73C8263 |  | PC BOARD W/COMPONENT
CWA73C8264 |  | PC BOARD W/COMPONENT
CWA28K1253 | 1 | TERMINAL BOARD ASS'Y
8549953606619 | 4 | SPACER
CWH541067 | 2 | SPACER
CW4610271 | 2 | BUSHING
CWD91C0183 | 1 | PARTICULAR PLATE COMPLETE
CWH40C1087 | 1 | DRAIN PAN-COMPLETE
CWA68C0591 | 1 | LEAD WIRE-COMPLETE
CWD3A40-90 | 2 | EPT SEAL
CWE051077 | 1 | CABINET BOTTOM PLATE
CWE03C1121 | 1 | CABINET TOP PLATE-COMPLETE
CWH131499 | 1 | CONTROL BOARD COVER
CWF204034 | 1 | WIRING DIAGRAM (CS)
CWH321099 | 1 | HOLDER-SENSOR
CWA50C2932 | 1 | THERMISTOR (BL)
CWB111033 | 1 | STRAINER
CWB051059 | 1 | EXPANTION VALVE
CWA43C2468 | 1 | V-COIL COMPLETE
KG3AF120-180 | 1 | BUTYL TAPE
CWH551324 | 6 | SCREW
CWH711010 | 1 | PLATE SPRING
CWH881067 | 3 | BAND
CWH511150 | 2 | BUSHING
CWF569617 | 1 | OPERATING INSTRUCTION
CWF616391 | 1 | INSTALLATION INSTRUCTION
CWF616514 | 1 | INSTALLATION INSTRUCTION

## S-45MF2E5A
ReferenceNo | Qty | Description
CWE03C1141 | 1 | CABINET TOP PLATE-COMPLETE
CWD531048 | 1 | BULKHEAD
CWD601249 | 1 | L-SHAPED PLATE
CWH691013 | 2 | RAIL
CWD541175 | 1 | FAN MOTOR BRACKET
L6CBYYYL0079 | 1 | DC MOTORS (BRUSHLESS GENERAL USE)
CWD541176 | 2 | FAN MOTOR BRACKET
CWD541179 | 1 | FAN MOTOR BRACKET
CWD321103 | 1 | AIR GUIDER B.W.
CWG123069 | 1 | ADH. POLY-E. FOAM
CWH311069 | 2 | HOLDER-P.S. CORD
CWH01K1035 | 1 | BLOWER WHEEL ASS'Y
CWD001327 | 2 | AIR FILTER
CWD321104 | 1 | AIR GUIDER B.W.
CWG123100 | 1 | ADH. POLY-E. FOAM
CWD912230 | 1 | PARTICULAR PLATE
CWA50C2867 | 1 | THERMISTOR (TA)
CWH321105 | 1 | HOLDER-SENSOR
CWH51134 | 2 | BUSHING
CWE04C1347 | 1 | CABINET SIDE PLATE-COMPLETE
CWE04K1145 | 1 | CABINET SIDE PLATE ASS'Y
G0C332K00005 | 1 | PEAKING COILS
CWD912240A | 4 | PARTICULAR PLATE
CWE04C1348 | 1 | CABINET SIDE PLATE-COMPLETE
CWE041598 | 1 | CABINET SIDE PLATE
CWD60C1037 | 1 | L-SHAPED PLATE-COMPLETE
CWG123195 | 1 | ADH. POLY-E. FOAM
CWD601240 | 1 | L-SHAPED PLATE
CWB30C4778 | 1 | FIN & TUBE EVAPORATER-COMPLETE
CWG123084 | 1 | ADH. POLY-E. FOAM
CWG123085 | 1 | ADH. POLY-E. FOAM
CWA50C3200 | 1 | THERMISTOR (OD 6.0)
CWA50C2864 | 1 | THERMISTOR (OD 4.2)
CWH711013 | 1 | PLATE SPRING
CWD60C1020 | 1 | L-SHAPED PLATE-COMPLETE
CWD912235 | 1 | PARTICULAR PLATE
CWH411022 | 1 | DRAIN NOZZLE
CWB532104 | 1 | PUMP
ACXA12-00120 | 1 | OVER LOAD PROTECTOR
CWH85C1119 | 1 | FLEXIBLE PIPE-COMPLETE
CWD933476 | 1 | PARTICULAR PIECE
CWD91C0184 | 1 | PARTICULAR PLATE COMPLETE
CWD93C1112 | 1 | PARTICULAR PIECE-COMPLETE
ACXH10C09130 | 1 | CONTROL BOARD-COMPLETE
CWA73C8259 |  | PC BOARD W/COMPONENT
CWA73C8260 |  | PC BOARD W/COMPONENT
CWA73C8261 |  | PC BOARD W/COMPONENT
CWA73C8262 |  | PC BOARD W/COMPONENT
CWA73C8263 | 1 | PC BOARD W/COMPONENT
CWA73C8264 |  | PC BOARD W/COMPONENT
CWA28K1253 | 1 | TERMINAL BOARD ASS'Y
8549953606619 | 4 | SPACER
CWH541067 | 2 | SPACER
CW4610271 | 2 | BUSHING
CWD91C0183 | 1 | PARTICULAR PLATE COMPLETE
CWH40C1087 | 1 | DRAIN PAN-COMPLETE
CWA68C0591 | 1 | LEAD WIRE-COMPLETE
CWD3A40-90 | 2 | EPT SEAL
CWE051077 | 1 | CABINET BOTTOM PLATE
CWE03C1121 | 1 | CABINET TOP PLATE-COMPLETE
CWH131499 | 1 | CONTROL BOARD COVER
CWF204034 | 1 | WIRING DIAGRAM (CS)
CWH321099 | 1 | HOLDER-SENSOR
CWA50C2932 | 1 | THERMISTOR (BL)
CWB111033 | 1 | STRAINER
CWB051059 | 1 | EXPANTION VALVE
CWA43C2468 | 1 | V-COIL COMPLETE
KG3AF120-180 | 1 | BUTYL TAPE
CWH551324 | 6 | SCREW
CWH711010 | 1 | PLATE SPRING
CWH881067 | 3 | BAND
CWH511150 | 2 | BUSHING
CWF569617 | 1 | OPERATING INSTRUCTION
CWF616391 | 1 | INSTALLATION INSTRUCTION
CWF616514 | 1 | INSTALLATION INSTRUCTION

## S-56MF2E5A
ReferenceNo | Qty | Description
CWE03C1141 | 1 | CABINET TOP PLATE-COMPLETE
CWD531048 | 1 | BULKHEAD
CWD601249 | 1 | L-SHAPED PLATE
CWH691013 | 2 | RAIL
CWD541175 | 1 | FAN MOTOR BRACKET
L6CBYYYL0079 | 1 | DC MOTORS (BRUSHLESS GENERAL USE)
CWD541176 | 2 | FAN MOTOR BRACKET
CWD541179 | 1 | FAN MOTOR BRACKET
CWD321103 | 1 | AIR GUIDER B.W.
CWG123069 | 1 | ADH. POLY-E. FOAM
CWH311069 | 2 | HOLDER-P.S. CORD
CWH01K1035 | 1 | BLOWER WHEEL ASS'Y
CWD001327 | 2 | AIR FILTER
CWD321104 | 1 | AIR GUIDER B.W.
CWG123100 | 1 | ADH. POLY-E. FOAM
CWD912230 | 1 | PARTICULAR PLATE
CWA50C2867 | 1 | THERMISTOR (TA)
CWH321105 | 1 | HOLDER-SENSOR
CWH51134 | 2 | BUSHING
CWE04C1347 | 1 | CABINET SIDE PLATE-COMPLETE
CWE04K1145 | 1 | CABINET SIDE PLATE ASS'Y
G0C332K00005 | 1 | PEAKING COILS
CWD912240A | 4 | PARTICULAR PLATE
CWE04C1348 | 1 | CABINET SIDE PLATE-COMPLETE
CWE041598 | 1 | CABINET SIDE PLATE
CWD60C1037 | 1 | L-SHAPED PLATE-COMPLETE
CWG123195 | 1 | ADH. POLY-E. FOAM
CWD601240 | 1 | L-SHAPED PLATE
CWB30C4778 | 1 | FIN & TUBE EVAPORATER-COMPLETE
CWG123084 | 1 | ADH. POLY-E. FOAM
CWG123085 | 1 | ADH. POLY-E. FOAM
CWA50C3200 | 1 | THERMISTOR (OD 6.0)
CWA50C2864 | 1 | THERMISTOR (OD 4.2)
CWH711013 | 1 | PLATE SPRING
CWD60C1020 | 1 | L-SHAPED PLATE-COMPLETE
CWD912235 | 1 | PARTICULAR PLATE
CWH411022 | 1 | DRAIN NOZZLE
CWB532104 | 1 | PUMP
ACXA12-00120 | 1 | OVER LOAD PROTECTOR
CWH85C1119 | 1 | FLEXIBLE PIPE-COMPLETE
CWD933476 | 1 | PARTICULAR PIECE
CWD91C0184 | 1 | PARTICULAR PLATE COMPLETE
CWD93C1112 | 1 | PARTICULAR PIECE-COMPLETE
ACXH10C09130 | 1 | CONTROL BOARD-COMPLETE
CWA73C8259 |  | PC BOARD W/COMPONENT
CWA73C8260 |  | PC BOARD W/COMPONENT
CWA73C8261 |  | PC BOARD W/COMPONENT
CWA73C8262 |  | PC BOARD W/COMPONENT
CWA73C8263 |  | PC BOARD W/COMPONENT
CWA73C8264 | 1 | PC BOARD W/COMPONENT
CWA28K1253 | 1 | TERMINAL BOARD ASS'Y
8549953606619 | 4 | SPACER
CWH541067 | 2 | SPACER
CW4610271 | 2 | BUSHING
CWD91C0183 | 1 | PARTICULAR PLATE COMPLETE
CWH40C1087 | 1 | DRAIN PAN-COMPLETE
CWA68C0591 | 1 | LEAD WIRE-COMPLETE
CWD3A40-90 | 2 | EPT SEAL
CWE051077 | 1 | CABINET BOTTOM PLATE
CWE03C1121 | 1 | CABINET TOP PLATE-COMPLETE
CWH131499 | 1 | CONTROL BOARD COVER
CWF204034 | 1 | WIRING DIAGRAM (CS)
CWH321099 | 1 | HOLDER-SENSOR
CWA50C2932 | 1 | THERMISTOR (BL)
CWB111033 | 1 | STRAINER
CWB051059 | 1 | EXPANTION VALVE
CWA43C2468 | 1 | V-COIL COMPLETE
KG3AF120-180 | 1 | BUTYL TAPE
CWH551324 | 6 | SCREW
CWH711010 | 1 | PLATE SPRING
CWH881067 | 3 | BAND
CWH511150 | 2 | BUSHING
CWF569617 | 1 | OPERATING INSTRUCTION
CWF616391 | 1 | INSTALLATION INSTRUCTION
CWF616514 | 1 | INSTALLATION INSTRUCTION

## S-60MF2E5A
ReferenceNo | Qty | Description
CWE03C1140 | 1 | CABINET TOP PLATE-COMPLETE
CWD531047 | 1 | BULKHEAD
CWD601249 | 1 | L-SHAPED PLATE
CWD601251 | 1 | L-SHAPED PLATE
CWD541175 | 1 | FAN MOTOR BRACKET
L6CBYYYL0080 | 1 | DC MOTORS (BRUSHLESS GENERAL USE)
CWD541176 | 2 | FAN MOTOR BRACKET
CWD541179 | 1 | FAN MOTOR BRACKET
CWD321103 | 2 | AIR GUIDER B.W.
CWG123069 | 1 | ADH. POLY-E. FOAM
CWH311069 | 2 | HOLDER-P.S. CORD
CWH01K1035 | 2 | BLOWER WHEEL ASS'Y
CWG50C3375 |  | BLOWER WHEEL ASS'Y
CWD001327 | 3 | AIR FILTER
CWD321104 | 2 | AIR GUIDER B.W.
CWG123100 | 1 | ADH. POLY-E. FOAM
CWD912230 | 1 | PARTICULAR PLATE
CWA50C2866 | 1 | THERMISTOR (TA)
CWH321105 | 1 | HOLDER-SENSOR
CWH51134 | 2 | BUSHING
CWE04C1347 | 1 | CABINET SIDE PLATE-COMPLETE
CWE04K1145 | 1 | CABINET SIDE PLATE ASS'Y
G0C332K00005 | 1 | PEAKING COILS
CWD912240A | 4 | PARTICULAR PLATE
CWE04C1348 | 1 | CABINET SIDE PLATE-COMPLETE
CWE041598 | 1 | CABINET SIDE PLATE
CWH691012 | 2 | RAIL
CWG123195 | 1 | ADH. POLY-E. FOAM
CWD601239 | 1 | L-SHAPED PLATE
CWB30C4780 | 1 | FIN & TUBE EVAPORATER-COMPLETE
CWB30C4782 |  | FIN & TUBE EVAPORATER-COMPLETE
CWG123084 | 1 | ADH. POLY-E. FOAM
CWG123085 | 1 | ADH. POLY-E. FOAM
CWA50C3200 | 1 | THERMISTOR (OD 6.0)
CWA50C2864 | 1 | THERMISTOR (OD 4.2)
CWH711013 | 1 | PLATE SPRING
CWD60C1019 | 1 | L-SHAPED PLATE-COMPLETE
CWD912235 | 1 | PARTICULAR PLATE
CWH411022 | 1 | DRAIN NOZZLE
CWB532104 | 1 | PUMP
ACXA12-00120 | 1 | OVER LOAD PROTECTOR
CWH85C1119 | 1 | FLEXIBLE PIPE-COMPLETE
CWD933476 | 1 | PARTICULAR PIECE
CWD91C0184 | 1 | PARTICULAR PLATE COMPLETE
CWD93C1112 | 1 | PARTICULAR PIECE-COMPLETE
ACXH10C09130 | 1 | CONTROL BOARD-COMPLETE
CWA73C8265 | 1 | PC BOARD W/COMPONENT
CWA73C8266 |  | PC BOARD W/COMPONENT
CWA73C8267 |  | PC BOARD W/COMPONENT
CWA28K1253 | 1 | TERMINAL BOARD ASS'Y
8549953606619 | 4 | SPACER
CWH541067 | 2 | SPACER
CW4610271 | 2 | BUSHING
CWD91C0183 | 1 | PARTICULAR PLATE COMPLETE
CWH40C1086 | 1 | DRAIN PAN-COMPLETE
CWA68C0591 | 1 | LEAD WIRE-COMPLETE
CWD3A40-90 | 2 | EPT SEAL
CWE051076 | 1 | CABINET BOTTOM PLATE
CWE03C1119 | 1 | CABINET TOP PLATE-COMPLETE
CWH131499 | 1 | CONTROL BOARD COVER
CWF204034 | 1 | WIRING DIAGRAM (CS)
CWD60C1036 | 1 | L-SHAPED PLATE-COMPLETE
CWH321099 | 1 | HOLDER-SENSOR
CWA50C2932 | 1 | THERMISTOR (BL)
CWB111033 | 1 | STRAINER
CWB051059 | 1 | EXPANTION VALVE
CWB051060 |  | EXPANTION VALVE
CWA43C2468 | 1 | V-COIL COMPLETE
KG3AF120-180 | 1 | BUTYL TAPE
CWH551324 | 6 | SCREW
CWH711010 | 1 | PLATE SPRING
CWH881067 | 3 | BAND
CWH511150 | 2 | BUSHING
CWF569617 | 1 | OPERATING INSTRUCTION
CWF616391 | 1 | INSTALLATION INSTRUCTION
CWF616514 | 1 | INSTALLATION INSTRUCTION

## S-73MF2E5A
ReferenceNo | Qty | Description
CWE03C1140 | 1 | CABINET TOP PLATE-COMPLETE
CWD531047 | 1 | BULKHEAD
CWD601249 | 1 | L-SHAPED PLATE
CWD601251 | 1 | L-SHAPED PLATE
CWD541175 | 1 | FAN MOTOR BRACKET
L6CBYYYL0080 | 1 | DC MOTORS (BRUSHLESS GENERAL USE)
CWD541176 | 2 | FAN MOTOR BRACKET
CWD541179 | 1 | FAN MOTOR BRACKET
CWD321103 | 2 | AIR GUIDER B.W.
CWG123069 | 1 | ADH. POLY-E. FOAM
CWH311069 | 2 | HOLDER-P.S. CORD
CWH01K1035 | 2 | BLOWER WHEEL ASS'Y
CWG50C3375 |  | BLOWER WHEEL ASS'Y
CWD001327 | 3 | AIR FILTER
CWD321104 | 2 | AIR GUIDER B.W.
CWG123100 | 1 | ADH. POLY-E. FOAM
CWD912230 | 1 | PARTICULAR PLATE
CWA50C2866 | 1 | THERMISTOR (TA)
CWH321105 | 1 | HOLDER-SENSOR
CWH51134 | 2 | BUSHING
CWE04C1347 | 1 | CABINET SIDE PLATE-COMPLETE
CWE04K1145 | 1 | CABINET SIDE PLATE ASS'Y
G0C332K00005 | 1 | PEAKING COILS
CWD912240A | 4 | PARTICULAR PLATE
CWE04C1348 | 1 | CABINET SIDE PLATE-COMPLETE
CWE041598 | 1 | CABINET SIDE PLATE
CWH691012 | 2 | RAIL
CWG123195 | 1 | ADH. POLY-E. FOAM
CWD601239 | 1 | L-SHAPED PLATE
CWB30C4780 | 1 | FIN & TUBE EVAPORATER-COMPLETE
CWB30C4782 |  | FIN & TUBE EVAPORATER-COMPLETE
CWG123084 | 1 | ADH. POLY-E. FOAM
CWG123085 | 1 | ADH. POLY-E. FOAM
CWA50C3200 | 1 | THERMISTOR (OD 6.0)
CWA50C2864 | 1 | THERMISTOR (OD 4.2)
CWH711013 | 1 | PLATE SPRING
CWD60C1019 | 1 | L-SHAPED PLATE-COMPLETE
CWD912235 | 1 | PARTICULAR PLATE
CWH411022 | 1 | DRAIN NOZZLE
CWB532104 | 1 | PUMP
ACXA12-00120 | 1 | OVER LOAD PROTECTOR
CWH85C1119 | 1 | FLEXIBLE PIPE-COMPLETE
CWD933476 | 1 | PARTICULAR PIECE
CWD91C0184 | 1 | PARTICULAR PLATE COMPLETE
CWD93C1112 | 1 | PARTICULAR PIECE-COMPLETE
ACXH10C09130 | 1 | CONTROL BOARD-COMPLETE
CWA73C8265 |  | PC BOARD W/COMPONENT
CWA73C8266 | 1 | PC BOARD W/COMPONENT
CWA73C8267 |  | PC BOARD W/COMPONENT
CWA28K1253 | 1 | TERMINAL BOARD ASS'Y
8549953606619 | 4 | SPACER
CWH541067 | 2 | SPACER
CW4610271 | 2 | BUSHING
CWD91C0183 | 1 | PARTICULAR PLATE COMPLETE
CWH40C1086 | 1 | DRAIN PAN-COMPLETE
CWA68C0591 | 1 | LEAD WIRE-COMPLETE
CWD3A40-90 | 2 | EPT SEAL
CWE051076 | 1 | CABINET BOTTOM PLATE
CWE03C1119 | 1 | CABINET TOP PLATE-COMPLETE
CWH131499 | 1 | CONTROL BOARD COVER
CWF204034 | 1 | WIRING DIAGRAM (CS)
CWD60C1036 | 1 | L-SHAPED PLATE-COMPLETE
CWH321099 | 1 | HOLDER-SENSOR
CWA50C2932 | 1 | THERMISTOR (BL)
CWB111033 | 1 | STRAINER
CWB051059 | 1 | EXPANTION VALVE
CWB051060 |  | EXPANTION VALVE
CWA43C2468 | 1 | V-COIL COMPLETE
KG3AF120-180 | 1 | BUTYL TAPE
CWH551324 | 6 | SCREW
CWH711010 | 1 | PLATE SPRING
CWH881067 | 3 | BAND
CWH511150 | 2 | BUSHING
CWF569617 | 1 | OPERATING INSTRUCTION
CWF616391 | 1 | INSTALLATION INSTRUCTION
CWF616514 | 1 | INSTALLATION INSTRUCTION

## S-90MF2E5A
ReferenceNo | Qty | Description
CWE03C1140 | 1 | CABINET TOP PLATE-COMPLETE
CWD531047 | 1 | BULKHEAD
CWD601249 | 1 | L-SHAPED PLATE
CWD601251 | 1 | L-SHAPED PLATE
CWD541175 | 1 | FAN MOTOR BRACKET
L6CBYYYL0080 | 1 | DC MOTORS (BRUSHLESS GENERAL USE)
CWD541176 | 2 | FAN MOTOR BRACKET
CWD541179 | 1 | FAN MOTOR BRACKET
CWD321103 | 2 | AIR GUIDER B.W.
CWG123069 | 1 | ADH. POLY-E. FOAM
CWH311069 | 2 | HOLDER-P.S. CORD
CWH01K1035 |  | BLOWER WHEEL ASS'Y
CWG50C3375 | 2 | BLOWER WHEEL ASS'Y
CWD001327 | 3 | AIR FILTER
CWD321104 | 2 | AIR GUIDER B.W.
CWG123100 | 1 | ADH. POLY-E. FOAM
CWD912230 | 1 | PARTICULAR PLATE
CWA50C2866 | 1 | THERMISTOR (TA)
CWH321105 | 1 | HOLDER-SENSOR
CWH51134 | 2 | BUSHING
CWE04C1347 | 1 | CABINET SIDE PLATE-COMPLETE
CWE04K1145 | 1 | CABINET SIDE PLATE ASS'Y
G0C332K00005 | 1 | PEAKING COILS
CWD912240A | 4 | PARTICULAR PLATE
CWE04C1348 | 1 | CABINET SIDE PLATE-COMPLETE
CWE041598 | 1 | CABINET SIDE PLATE
CWH691012 | 2 | RAIL
CWG123195 | 1 | ADH. POLY-E. FOAM
CWD601239 | 1 | L-SHAPED PLATE
CWB30C4780 |  | FIN & TUBE EVAPORATER-COMPLETE
CWB30C4782 | 1 | FIN & TUBE EVAPORATER-COMPLETE
CWG123084 | 1 | ADH. POLY-E. FOAM
CWG123085 | 1 | ADH. POLY-E. FOAM
CWA50C3200 | 1 | THERMISTOR (OD 6.0)
CWA50C2864 | 1 | THERMISTOR (OD 4.2)
CWH711013 | 1 | PLATE SPRING
CWD60C1019 | 1 | L-SHAPED PLATE-COMPLETE
CWD912235 | 1 | PARTICULAR PLATE
CWH411022 | 1 | DRAIN NOZZLE
CWB532104 | 1 | PUMP
ACXA12-00120 | 1 | OVER LOAD PROTECTOR
CWH85C1119 | 1 | FLEXIBLE PIPE-COMPLETE
CWD933476 | 1 | PARTICULAR PIECE
CWD91C0184 | 1 | PARTICULAR PLATE COMPLETE
CWD93C1112 | 1 | PARTICULAR PIECE-COMPLETE
ACXH10C09130 | 1 | CONTROL BOARD-COMPLETE
CWA73C8265 |  | PC BOARD W/COMPONENT
CWA73C8266 |  | PC BOARD W/COMPONENT
CWA73C8267 | 1 | PC BOARD W/COMPONENT
CWA28K1253 | 1 | TERMINAL BOARD ASS'Y
8549953606619 | 4 | SPACER
CWH541067 | 2 | SPACER
CW4610271 | 2 | BUSHING
CWD91C0183 | 1 | PARTICULAR PLATE COMPLETE
CWH40C1086 | 1 | DRAIN PAN-COMPLETE
CWA68C0591 | 1 | LEAD WIRE-COMPLETE
CWD3A40-90 | 2 | EPT SEAL
CWE051076 | 1 | CABINET BOTTOM PLATE
CWE03C1119 | 1 | CABINET TOP PLATE-COMPLETE
CWH131499 | 1 | CONTROL BOARD COVER
CWF204034 | 1 | WIRING DIAGRAM (CS)
CWD60C1036 | 1 | L-SHAPED PLATE-COMPLETE
CWH321099 | 1 | HOLDER-SENSOR
CWA50C2932 | 1 | THERMISTOR (BL)
CWB111033 | 1 | STRAINER
CWB051059 |  | EXPANTION VALVE
CWB051060 | 1 | EXPANTION VALVE
CWA43C2468 | 1 | V-COIL COMPLETE
KG3AF120-180 | 1 | BUTYL TAPE
CWH551324 | 6 | SCREW
CWH711010 | 1 | PLATE SPRING
CWH881067 | 3 | BAND
CWH511150 | 2 | BUSHING
CWF569617 | 1 | OPERATING INSTRUCTION
CWF616391 | 1 | INSTALLATION INSTRUCTION
CWF616514 | 1 | INSTALLATION INSTRUCTION

## S-106MF2E5A
ReferenceNo | Qty | Description
CWE03C1139 | 1 | CABINET TOP PLATE-COMPLETE
CWD531046 | 1 | BULKHEAD
CWD601249 | 1 | L-SHAPED PLATE
CWD601250 | 1 | L-SHAPED PLATE
CWD541174 | 1 | FAN MOTOR BRACKET
L6CBYYYL0081 | 1 | DC MOTORS (BRUSHLESS GENERAL USE)
CWD541176 | 2 | FAN MOTOR BRACKET
CWD541179 | 1 | FAN MOTOR BRACKET
CWD321103 | 3 | AIR GUIDER B.W.
CWH08C1003 | 1 | CONCECTOR-SHAFT COMPLETE
CWH631115 | 1 | SHAFT
CWG50C3374 | 3 | BLOWER WHEEL ASS'Y
CWH01C1017 | 1 | BLOWER WHEEL-COMPLETE
CWD321104 | 3 | AIR GUIDER B.W.
CWD601258 | 1 | L-SHAPED PLATE
CWD912230 | 1 | PARTICULAR PLATE
CWA50C2866 | 1 | THERMISTOR (TA)
CWH321105 | 1 | HOLDER-SENSOR
CWH51134 | 2 | BUSHING
CWE04C1347 | 1 | CABINET SIDE PLATE-COMPLETE
CWE04K1145 | 1 | CABINET SIDE PLATE ASS'Y
G0C332K00005 | 1 | PEAKING COILS
CWD912240A | 4 | PARTICULAR PLATE
CWE04C1348 | 1 | CABINET SIDE PLATE-COMPLETE
CWE041598 | 1 | CABINET SIDE PLATE
CWH64K1019 | 1 | BEARING ASS'Y
CWD601245 | 1 | L-SHAPED PLATE
CWD601238 | 1 | L-SHAPED PLATE
CWB30C4784 | 1 | FIN & TUBE EVAPORATER-COMPLETE
CWG123084 | 1 | ADH. POLY-E. FOAM
CWG123085 | 1 | ADH. POLY-E. FOAM
CWA50C3200 | 1 | THERMISTOR (OD 6.0)
CWA50C2864 | 1 | THERMISTOR (OD 4.2)
CWH711013 | 1 | PLATE SPRING
CWD60C1017 | 1 | L-SHAPED PLATE-COMPLETE
CWD912235 | 1 | PARTICULAR PLATE
CWH411022 | 1 | DRAIN NOZZLE
CWB532104 | 1 | PUMP
ACXA12-00120 | 1 | OVER LOAD PROTECTOR
CWH85C1119 | 1 | FLEXIBLE PIPE-COMPLETE
CWD933476 | 1 | PARTICULAR PIECE
CWD91C0184 | 1 | PARTICULAR PLATE COMPLETE
CWD93C1112 | 1 | PARTICULAR PIECE-COMPLETE
ACXH10C09130 | 1 | CONTROL BOARD-COMPLETE
CWA73C8268 | 1 | PC BOARD W/COMPONENT
CWA73C8269 |  | PC BOARD W/COMPONENT
CWA73C8270 |  | PC BOARD W/COMPONENT
CWA28K1253 | 1 | TERMINAL BOARD ASS'Y
8549953606619 | 4 | SPACER
CWH541067 | 2 | SPACER
CW4610271 | 2 | BUSHING
CWD91C0183 | 1 | PARTICULAR PLATE COMPLETE
CWH40C1085 | 1 | DRAIN PAN-COMPLETE
CWA68C0591 | 1 | LEAD WIRE-COMPLETE
CWD3A40-90 | 2 | EPT SEAL
CWE051075 | 1 | CABINET BOTTOM PLATE
CWE03C1118 | 1 | CABINET TOP PLATE-COMPLETE
CWH131499 | 1 | CONTROL BOARD COVER
CWF204034 | 1 | WIRING DIAGRAM (CS)
CWD60C1035 | 1 | L-SHAPED PLATE-COMPLETE
CWH691011 | 2 | RAIL
CWG123195 | 1 | ADH. POLY-E. FOAM
CWG123100 | 1 | ADH. POLY-E. FOAM
CWD001327 | 4 | AIR FILTER
CWH311069 | 2 | HOLDER-P.S. CORD
CWG123069 | 1 | ADH. POLY-E. FOAM
CWD912233 | 1 | PARTICULAR PLATE
CWD933058 | 2 | PARTICULAR PIECE
CWH321099 | 1 | HOLDER-SENSOR
CWA50C2932 | 1 | THERMISTOR (BL)
CWB111033 | 1 | STRAINER
CWB051060 | 1 | EXPANTION VALVE
CWA43C2468 | 1 | V-COIL COMPLETE
KG3AF120-180 | 1 | BUTYL TAPE
CWH551324 | 6 | SCREW
CWH711010 | 1 | PLATE SPRING
CWH881067 | 3 | BAND
CWH511150 | 2 | BUSHING
CWF569617 | 1 | OPERATING INSTRUCTION
CWF616391 | 1 | INSTALLATION INSTRUCTION
CWF616514 | 1 | INSTALLATION INSTRUCTION

## S-140MF2E5A
ReferenceNo | Qty | Description
CWE03C1139 | 1 | CABINET TOP PLATE-COMPLETE
CWD531046 | 1 | BULKHEAD
CWD601249 | 1 | L-SHAPED PLATE
CWD601250 | 1 | L-SHAPED PLATE
CWD541174 | 1 | FAN MOTOR BRACKET
L6CBYYYL0081 | 1 | DC MOTORS (BRUSHLESS GENERAL USE)
CWD541176 | 2 | FAN MOTOR BRACKET
CWD541179 | 1 | FAN MOTOR BRACKET
CWD321103 | 3 | AIR GUIDER B.W.
CWH08C1003 | 1 | CONCECTOR-SHAFT COMPLETE
CWH631115 | 1 | SHAFT
CWG50C3374 | 3 | BLOWER WHEEL ASS'Y
CWH01C1017 | 1 | BLOWER WHEEL-COMPLETE
CWD321104 | 3 | AIR GUIDER B.W.
CWD601258 | 1 | L-SHAPED PLATE
CWD912230 | 1 | PARTICULAR PLATE
CWA50C2866 | 1 | THERMISTOR (TA)
CWH321105 | 1 | HOLDER-SENSOR
CWH51134 | 2 | BUSHING
CWE04C1347 | 1 | CABINET SIDE PLATE-COMPLETE
CWE04K1145 | 1 | CABINET SIDE PLATE ASS'Y
G0C332K00005 | 1 | PEAKING COILS
CWD912240A | 4 | PARTICULAR PLATE
CWE04C1348 | 1 | CABINET SIDE PLATE-COMPLETE
CWE041598 | 1 | CABINET SIDE PLATE
CWH64K1019 | 1 | BEARING ASS'Y
CWD601245 | 1 | L-SHAPED PLATE
CWD601238 | 1 | L-SHAPED PLATE
CWB30C4784 | 1 | FIN & TUBE EVAPORATER-COMPLETE
CWG123084 | 1 | ADH. POLY-E. FOAM
CWG123085 | 1 | ADH. POLY-E. FOAM
CWA50C3200 | 1 | THERMISTOR (OD 6.0)
CWA50C2864 | 1 | THERMISTOR (OD 4.2)
CWH711013 | 1 | PLATE SPRING
CWD60C1017 | 1 | L-SHAPED PLATE-COMPLETE
CWD912235 | 1 | PARTICULAR PLATE
CWH411022 | 1 | DRAIN NOZZLE
CWB532104 | 1 | PUMP
ACXA12-00120 | 1 | OVER LOAD PROTECTOR
CWH85C1119 | 1 | FLEXIBLE PIPE-COMPLETE
CWD933476 | 1 | PARTICULAR PIECE
CWD91C0184 | 1 | PARTICULAR PLATE COMPLETE
CWD93C1112 | 1 | PARTICULAR PIECE-COMPLETE
ACXH10C09130 | 1 | CONTROL BOARD-COMPLETE
CWA73C8268 |  | PC BOARD W/COMPONENT
CWA73C8269 | 1 | PC BOARD W/COMPONENT
CWA73C8270 |  | PC BOARD W/COMPONENT
CWA28K1253 | 1 | TERMINAL BOARD ASS'Y
8549953606619 | 4 | SPACER
CWH541067 | 2 | SPACER
CW4610271 | 2 | BUSHING
CWD91C0183 | 1 | PARTICULAR PLATE COMPLETE
CWH40C1085 | 1 | DRAIN PAN-COMPLETE
CWA68C0591 | 1 | LEAD WIRE-COMPLETE
CWD3A40-90 | 2 | EPT SEAL
CWE051075 | 1 | CABINET BOTTOM PLATE
CWE03C1118 | 1 | CABINET TOP PLATE-COMPLETE
CWH131499 | 1 | CONTROL BOARD COVER
CWF204034 | 1 | WIRING DIAGRAM (CS)
CWD60C1035 | 1 | L-SHAPED PLATE-COMPLETE
CWH691011 | 2 | RAIL
CWG123195 | 1 | ADH. POLY-E. FOAM
CWG123100 | 1 | ADH. POLY-E. FOAM
CWD001327 | 4 | AIR FILTER
CWH311069 | 2 | HOLDER-P.S. CORD
CWG123069 | 1 | ADH. POLY-E. FOAM
CWD912233 | 1 | PARTICULAR PLATE
CWD933058 | 2 | PARTICULAR PIECE
CWH321099 | 1 | HOLDER-SENSOR
CWA50C2932 | 1 | THERMISTOR (BL)
CWB111033 | 1 | STRAINER
CWB051060 | 1 | EXPANTION VALVE
CWA43C2468 | 1 | V-COIL COMPLETE
KG3AF120-180 | 1 | BUTYL TAPE
CWH551324 | 6 | SCREW
CWH711010 | 1 | PLATE SPRING
CWH881067 | 3 | BAND
CWH511150 | 2 | BUSHING
CWF569617 | 1 | OPERATING INSTRUCTION
CWF616391 | 1 | INSTALLATION INSTRUCTION
CWF616514 | 1 | INSTALLATION INSTRUCTION

## S-160MF2E5A
ReferenceNo | Qty | Description
CWE03C1139 | 1 | CABINET TOP PLATE-COMPLETE
CWD531046 | 1 | BULKHEAD
CWD601249 | 1 | L-SHAPED PLATE
CWD601250 | 1 | L-SHAPED PLATE
CWD541174 | 1 | FAN MOTOR BRACKET
L6CBYYYL0081 | 1 | DC MOTORS (BRUSHLESS GENERAL USE)
CWD541176 | 2 | FAN MOTOR BRACKET
CWD541179 | 1 | FAN MOTOR BRACKET
CWD321103 | 3 | AIR GUIDER B.W.
CWH08C1003 | 1 | CONCECTOR-SHAFT COMPLETE
CWH631115 | 1 | SHAFT
CWG50C3374 | 3 | BLOWER WHEEL ASS'Y
CWH01C1017 | 1 | BLOWER WHEEL-COMPLETE
CWD321104 | 3 | AIR GUIDER B.W.
CWD601258 | 1 | L-SHAPED PLATE
CWD912230 | 1 | PARTICULAR PLATE
CWA50C2866 | 1 | THERMISTOR (TA)
CWH321105 | 1 | HOLDER-SENSOR
CWH51134 | 2 | BUSHING
CWE04C1347 | 1 | CABINET SIDE PLATE-COMPLETE
CWE04K1145 | 1 | CABINET SIDE PLATE ASS'Y
G0C332K00005 | 1 | PEAKING COILS
CWD912240A | 4 | PARTICULAR PLATE
CWE04C1348 | 1 | CABINET SIDE PLATE-COMPLETE
CWE041598 | 1 | CABINET SIDE PLATE
CWH64K1019 | 1 | BEARING ASS'Y
CWD601245 | 1 | L-SHAPED PLATE
CWD601238 | 1 | L-SHAPED PLATE
CWB30C4784 | 1 | FIN & TUBE EVAPORATER-COMPLETE
CWG123084 | 1 | ADH. POLY-E. FOAM
CWG123085 | 1 | ADH. POLY-E. FOAM
CWA50C3200 | 1 | THERMISTOR (OD 6.0)
CWA50C2864 | 1 | THERMISTOR (OD 4.2)
CWH711013 | 1 | PLATE SPRING
CWD60C1017 | 1 | L-SHAPED PLATE-COMPLETE
CWD912235 | 1 | PARTICULAR PLATE
CWH411022 | 1 | DRAIN NOZZLE
CWB532104 | 1 | PUMP
ACXA12-00120 | 1 | OVER LOAD PROTECTOR
CWH85C1119 | 1 | FLEXIBLE PIPE-COMPLETE
CWD933476 | 1 | PARTICULAR PIECE
CWD91C0184 | 1 | PARTICULAR PLATE COMPLETE
CWD93C1112 | 1 | PARTICULAR PIECE-COMPLETE
ACXH10C09130 | 1 | CONTROL BOARD-COMPLETE
CWA73C8268 |  | PC BOARD W/COMPONENT
CWA73C8269 |  | PC BOARD W/COMPONENT
CWA73C8270 | 1 | PC BOARD W/COMPONENT
CWA28K1253 | 1 | TERMINAL BOARD ASS'Y
8549953606619 | 4 | SPACER
CWH541067 | 2 | SPACER
CW4610271 | 2 | BUSHING
CWD91C0183 | 1 | PARTICULAR PLATE COMPLETE
CWH40C1085 | 1 | DRAIN PAN-COMPLETE
CWA68C0591 | 1 | LEAD WIRE-COMPLETE
CWD3A40-90 | 2 | EPT SEAL
CWE051075 | 1 | CABINET BOTTOM PLATE
CWE03C1118 | 1 | CABINET TOP PLATE-COMPLETE
CWH131499 | 1 | CONTROL BOARD COVER
CWF204034 | 1 | WIRING DIAGRAM (CS)
CWD60C1035 | 1 | L-SHAPED PLATE-COMPLETE
CWH691011 | 2 | RAIL
CWG123195 | 1 | ADH. POLY-E. FOAM
CWG123100 | 1 | ADH. POLY-E. FOAM
CWD001327 | 4 | AIR FILTER
CWH311069 | 2 | HOLDER-P.S. CORD
CWG123069 | 1 | ADH. POLY-E. FOAM
CWD912233 | 1 | PARTICULAR PLATE
CWD933058 | 2 | PARTICULAR PIECE
CWH321099 | 1 | HOLDER-SENSOR
CWA50C2932 | 1 | THERMISTOR (BL)
CWB111033 | 1 | STRAINER
CWB051060 | 1 | EXPANTION VALVE
CWA43C2468 | 1 | V-COIL COMPLETE
KG3AF120-180 | 1 | BUTYL TAPE
CWH551324 | 6 | SCREW
CWH711010 | 1 | PLATE SPRING
CWH881067 | 3 | BAND
CWH511150 | 2 | BUSHING
CWF569617 | 1 | OPERATING INSTRUCTION
CWF616391 | 1 | INSTALLATION INSTRUCTION
CWF616514 | 1 | INSTALLATION INSTRUCTION

## CS-PC30JKF
ReferenceNo | Qty | Description
CWD50C1477 | 1 | CHASSY COMPLETE
ARW42A8P60AC | 1 | FAN MOTOR DC 60W 3PH
CWH02C1044 | 1 | CROSS FLOW FAN COMPLETE
CWH551146 | 1 | SCREW - CROSS FLOW FAN
CWH64K007 | 1 | BEARING ASS’Y
CWB30C2984 | 1 | EVAPORATOR COMPLETE
CWT01C3689 | 1 | TUBE ASS'Y COM (EVA)
CWT25005 | 1 | FLARE NUT (3/8”)
CWT251036 | 1 | FLARE NUT (5/8”)
CWH32143 | 1 | INTAKE AIR SENSOR HOLDER
CWE20C2492 | 1 | DISCHARGE GRILLE COMPLETE
CWE241196 | 14 | VERTICAL VANE
CWE261094 | 1 | CONNECTING BAR
CWE261095 | 1 | CONNECTING BAR
CWA981154J | 1 | A.S.MOTOR, DC SINGLE 12V 300OHM
CWA67C6023 | 1 | LEAD WIRE - AIR SWING MOTOR
CWE24C1150 | 1 | HORIZONTAL VANE
CWH4612103 | 1 | CAP - DRAIN TRAY
CWD932631 | 1 | BACK COVER CHASSIS
CWH102299 | 1 | CONTROL BOARD - CASING
CWA28C2375 | 1 | TERMINAL BOARD COMPLETE
CWA73C2130 | 1 | ELECTRONIC CONTROLLER - MAIN
CWA744089 | 1 | ELECTRONIC CONTROLLER - POWER
CWA50C2356 | 1 | SENSOR COMPLETE
CWH131265 | 1 | CONTROL BOARD TOP COVER
CWH131266 | 1 | CONTROL BOARD FRONT COVER
CWA75C3399 | 1 | REMOTE CONTROL COMPLETE
CWE11C4278 | 1 | FRONT GRILLE COMPLETE
CWE22C1575 | 1 | INTAKE GRILLE COMPLETE
CWE14C1060 | 1 | GRILLE DOOR
CWD001193 | 2 | AIR FILTER
XTT4+16CFJ | 4 | SCREW - FRONT GRILLE
CWH521142 | 4 | CAP - FRONT GRILLE
CWH85284 | 1 | DRAIN HOSE
CWH82C1423 | 1 | BAG COMPLETE - INSTALLATION SCREW
CWH82C1425 | 1 | BAG COMPLETE - TUBE CONNECTOR
CWH361079 | 1 | INSTALLATION PLATE
CWH621063 | 3 | FULCRUM
CWF566726 | 1 | OPERATION INSTRUCTION
CWF613920 | 1 | INSTALLATION INSTRUCTION
CWF613923 | 1 | INSTALLATION INSTRUCTION

## CS-PC36JKF
ReferenceNo | Qty | Description
CWD50C1477 | 1 | CHASSY COMPLETE
ARW42A8P60AC | 1 | FAN MOTOR DC 60W 3PH
CWH02C1044 | 1 | CROSS FLOW FAN COMPLETE
CWH551146 | 1 | SCREW - CROSS FLOW FAN
CWH64K007 | 1 | BEARING ASS’Y
CWB30C2533 | 1 | EVAPORATOR COMPLETE
CWT01C3637 | 1 | TUBE ASS'Y COM (EVA)
CWT25005 | 1 | FLARE NUT (3/8”)
CWT251037 | 1 | FLARE NUT (5/8”)
CWH32143 | 1 | INTAKE AIR SENSOR HOLDER
CWE20C2991 | 1 | DISCHARGE GRILLE COMPLETE
CWE241196 | 14 | VERTICAL VANE
CWE261094 | 1 | CONNECTING BAR
CWE261095 | 1 | CONNECTING BAR
CWA981154J | 1 | A.S.MOTOR, DC SINGLE 12V 300OHM
CWA67C6023 | 1 | LEAD WIRE - AIR SWING MOTOR
CWE24C1150 | 1 | HORIZONTAL VANE
CWH4612103 | 1 | CAP - DRAIN TRAY
CWD932631 | 1 | BACK COVER CHASSIS
CWH102299 | 1 | CONTROL BOARD - CASING
CWA28C2375 | 1 | TERMINAL BOARD COMPLETE
CWA73C2131 | 1 | ELECTRONIC CONTROLLER - MAIN
CWA744089 | 1 | ELECTRONIC CONTROLLER - POWER
CWE39C1203 | 1 | ELEC. CONT. - INDICATOR AND RCVR
CWD933122 | 1 | INDICATOR HOLDER
CWD933123 | 1 | INDICATOR HOLDER
CWA50C2356 | 1 | SENSOR COMPLETE
CWH131265 | 1 | CONTROL BOARD TOP COVER
CWH131266 | 1 | CONTROL BOARD FRONT COVER
CWA75C3399 | 1 | REMOTE CONTROL COMPLETE
CWE11C4278 | 1 | FRONT GRILLE COMPLETE
CWE22C1575 | 1 | INTAKE GRILLE COMPLETE
CWE14C1060 | 1 | GRILLE DOOR
CWD001193 | 2 | AIR FILTER
XTT4+16CFJ | 4 | SCREW - FRONT GRILLE
CWH521142 | 4 | CAP - FRONT GRILLE
CWH85284 | 1 | DRAIN HOSE
CWH82C1423 | 1 | BAG COMPLETE - INSTALLATION SCREW
CWH82C1425 | 1 | BAG COMPLETE - TUBE CONNECTOR
CWH361079 | 1 | INSTALLATION PLATE
CWH621063 | 3 | FULCRUM
CWF566726 | 1 | OPERATION INSTRUCTION
CWF613920 | 1 | INSTALLATION INSTRUCTION
CWF613923 | 1 | INSTALLATION INSTRUCTION

## CU-PC30JKF
ReferenceNo | Qty | Description
CWD52K1102 | 1 | BASE PAN ASS’Y
2JD514D5AA03 | 1 | COMPRESSOR
CWH50055 | 3 | ANTI - VIBRATION BUSHING
CWH561049 | 3 | NUT FOR COMP. MOUNT.
CWB811017 | 3 | PACKING
CWB32C1778 | 1 | CONDENSER COMPLETE
CWB16000 | 1 | OIL SEPARATER
CWT01C3691 | 1 | TUBE ASS’Y (EXP. VALVE STRAINER)
CWT024153 | 1 | TUBE ASS’Y (CAPILLARY TUBE)
CWB011429 | 1 | 3-WAYS VALVE (GAS)
CWB11061 | 1 | STRAINER
CWB011294 | 1 | 3-WAYS VALVE (LIQUID)
CWH151078 | 1 | SOUND PROOF BOARD
CWG302372 | 1 | SOUND PROOF MATERIAL - COMP
CWA43C2128J | 1 | V-COIL COMPLETE
CWA50C2292 | 1 | PIPE SENSOR (DISCHARGE)
CWA50C2406 | 1 | PIPE SENSOR (COIL)
CWH711010 | 2 | SPRING FOR SENSOR
CWE02C1033 | 1 | CABINET REAR PLATE
CWH10K1078 | 1 | CONTROL BOARD
K6C3A8A00001 | 1 | MAGNETIC RELAY
CWA28K1107 | 1 | TERMINAL BOARD ASS’Y
CWA28K1076J | 1 | TERMINAL BOARD ASS’Y
DS461355QP-A | 1 | CAPACITOR - FM (3.0MF/460V)
DS441606CPNA | 1 | CAPACITOR - COMP. (60MF/440V)
CWA73C3878 | 1 | ELECTRONIC CONTROLLER - MAIN
CWA401060 | 1 | TRANSFORMER
CWH171012 | 1 | TERMINAL COVER
CWH7080300J | 1 | NUT FOR TERMINAL COVER
CWD54K1027 | 1 | BRACKET - FAN MOTOR
CWH551040J | 2 | SCREW - BRACKET FAN MOTOR
CWA951658 | 1 | FAN MOTOR
CWH551040J | 4 | SCREW - FAN MOTOR
CWH001019 | 1 | PROPELLER FAN
CWH561038J | 1 | NUT FOR PROPELLER FAN
CWE061118A | 1 | CABINET FRONT PLATE
CWE201073 | 1 | DISCHARGE GRILLE
CWE04K1019A | 1 | CABINET SIDE PLATE ASS’Y
CWD041100A | 1 | WIRE NET
CWE03C1032 | 1 | CABINET TOP PLATE COMPLETE
CWD601074A | 1 | PIPE COVER (FRONT)
CWD601081A | 1 | PIPE COVER (BACK)
CWE06C1131 | 1 | CABINET FRONT PLATE COMPLETE
CWE161008 | 3 | HANDLE
CWH82C1105 | 1 | WIRING COVER AND BAND

## CU-PC36JKF
ReferenceNo | Qty | Description
CWD52K1157 | 1 | BASE PAN ASS’Y
ZR47K3PFJ512 | 1 | COMPRESSOR
CWH501020 | 3 | ANTI - VIBRATION BUSHING
CWB811017 | 3 | GASKET FOR TERMINAL COVER
CWH561049 | 3 | NUT FOR COMP. MOUNT.
CWB32C1773 | 1 | CONDENSER COMPLETE
CWT01C3770 | 1 | TUBE ASS’Y (EXP. VALVE + STRAINER)
CWB011295 | 1 | 3-WAYS VALVE (GAS)
CWB111032 | 1 | STRAINER
CWB011299 | 1 | 3-WAYS VALVE (LIQUID)
CWB141022 | 1 | RECEIVER
CWH151079 | 1 | SOUND PROOF BOARD
CWG302311 | 1 | SOUND PROOF MATERIAL
CWG302389 | 1 | SOUND PROOF MATERIAL
CWA43C2203 | 1 | V-COIL COMPLETE
CWA50C2406 | 1 | PIPE SENSOR (DISCHARGE)
CWA50C2390 | 1 | PIPE SENSOR (COIL)
CWH711010 | 2 | SPRING FOR SENSOR
CWE02C1034 | 1 | CABINET REAR PLATE CO.
CWH10K1070 | 1 | CONTROL BOARD ASS’Y
K6C5E8A00001 | 1 | COMPRESSOR RELAY
CWA28K1107 | 1 | TERMINAL BOARD ASS’Y
CWA28K1076J | 1 | TERMINAL BOARD ASS’Y
DS461305BPQA | 2 | CAPACITOR - FAN MOTOR (3/460)
DS371556CPNA | 1 | CAPACITOR - COMP.
CWH30071 | 1 | HOLDER CAPACITOR
CWA73C3879 | 1 | ELECTRONIC CONTROLLER - MAIN
CWA401060 | 1 | TRANSFORMER
CWD54K1026 | 1 | BRACKET - FAN MOTOR
CWH551040J | 2 | SCREW - BRACKET FAN MOTOR
CWA951366J | 1 | FAN MOTOR AC 70W SINGLE
CWA951403J | 1 | FAN MOTOR AC 70W SINGLE
CWH551040J | 8 | SCREW - FAN MOTOR
CWH03K1017 | 2 | PROPELLER FAN ASS’Y
CWH561038J | 2 | NUT - PROPELLER FAN
CWE061092A | 1 | CABINET FRONT PLATE ASS’Y
CWE201075 | 2 | DISCHARGE GRILLE
CWE04K1022A | 1 | CABINET SIDE PLATE
CWD041101A | 1 | WIRE NET
CWE03C1032 | 1 | CABINET TOP PLATE COMPLETE
CWD601074A | 1 | PIPE COVER (FRONT)
CWD60K1003A | 1 | PIPE COVER (BACK)
CWE06C1163 | 1 | CABINET FRONT PLATE
CWE161008 | 2 | HANDLE
CWT01C3768 | 1 | TUBE ASS’Y. (FLARE NUT - LIQ. SIDE)
CWH82C1535 | 1 | WIRING COVER AND BAND

## CS-PC9TKH
ReferenceNo | Qty | Description
ACXD50C00450 | 1 | CHASSIS COMPLETE
ACXA92-00070 | 1 | FAN MOTOR
CWH02C1159 | 1 | CROSS-FLOW FAN COMPLETE
CWH551146 | 1 | SCREW - CROSS-FLOW FAN
CWH64K1006 | 1 | BEARING ASSY
ACXB30C02430 | 1 | EVAPORATOR
CWT251026 | 1 | FLARE NUT (LIQUID)
CWT251061 | 1 | FLARE NUT (GAS)
CWH711019 | 1 | CLIP FOR SENSOR
CWD933857A | 1 | BACK COVER CHASSIS
ACXH10-00870 | 1 | CONTROL BOARD CASING
CWA28C2669 | 1 | TERMINAL BOARD COMPLETE
ACXD93-02450 | 1 | PARTICULAR PIECE - TERMINAL
ACXA73C20280 | 1 | ELECTRONIC CONTROLLER - MAIN
ACXA73-06360 | 1 | ELECTRONIC CONTROLLER - INDICATOR
ACXD93-02460 | 1 | INDICATOR HOLDER
CWA50C2122 | 1 | SENSOR COMPLETE
ACXE20C00800 | 1 | DISCHARGE GRILLE COMPLETE
ACXE24-00590 | 8 | VERTICAL VANE
ACXE26-00250 | 2 | CONNECTING BAR
ACXH62-00110 | 1 | FULCRUM
CWH521259 | 1 | CAP - DRAIN TRAY
CWA981264 | 1 | AIR SWING MOTOR
ACXE24C00880 | 1 | HORIZONTAL VANE COMPLETE
ACXH13-00700 | 1 | CONTROL BOARD TOP COVER
ACXH13C00180 | 1 | CONTROL BOARD FRONT COVER CO.
ACXA75C03590 | 1 | REMOTE CONTROL COMPLETE
ACXE10C02410 | 1 | FRONT GRILLE COMPLETE
ACXE22C00610 | 1 | INTAKE GRILLE COMPLETE
CWE14C1112 | 1 | GRILLE DOOR COMPLETE
CWD001385 | 2 | AIR FILTER
XTT4+16CFJ | 3 | SCREW - FRONT GRILLE
ACXH52-00140 | 2 | CAP - FRONT GRILLE
CWH851174 | 1 | DRAIN HOSE
CWH361147 | 1 | INSTALLATION PLATE
CWH82C1705 | 1 | BAG COMPLETE - INSTALLATION SCREW
ACXF55-04280 | 1 | OPERATING INSTRUCTION
ACXF60-04270 | 1 | INSTALLATION INSTRUCTION
ACXF60-04280 | 1 | INSTALLATION INSTRUCTION

## CS-PC12TKH
ReferenceNo | Qty | Description
ACXD50C00450 | 1 | CHASSIS COMPLETE
ACXA92-00090 | 1 | FAN MOTOR
CWH02C1159 | 1 | CROSS-FLOW FAN COMPLETE
CWH551146 | 1 | SCREW - CROSS-FLOW FAN
CWH64K1006 | 1 | BEARING ASSY
ACXB30C02460 | 1 | EVAPORATOR
CWT251026 | 1 | FLARE NUT (LIQUID)
CWT251062 | 1 | FLARE NUT (GAS)
CWH711019 | 1 | CLIP FOR SENSOR
CWD933857A | 1 | BACK COVER CHASSIS
ACXH10-00870 | 1 | CONTROL BOARD CASING
CWA28C2667 | 1 | TERMINAL BOARD COMPLETE
ACXD93-02450 | 1 | PARTICULAR PIECE - TERMINAL
ACXA73C20290 | 1 | ELECTRONIC CONTROLLER - MAIN
ACXA73-06360 | 1 | ELECTRONIC CONTROLLER - INDICATOR
ACXD93-02460 | 1 | INDICATOR HOLDER
CWA50C2122 | 1 | SENSOR COMPLETE
ACXE20C00800 | 1 | DISCHARGE GRILLE COMPLETE
ACXE24-00590 | 8 | VERTICAL VANE
ACXE26-00250 | 2 | CONNECTING BAR
ACXH62-00110 | 1 | FULCRUM
CWH521259 | 1 | CAP - DRAIN TRAY
CWA981264 | 1 | AIR SWING MOTOR
ACXE24C00880 | 1 | HORIZONTAL VANE COMPLETE
ACXH13-00700 | 1 | CONTROL BOARD TOP COVER
ACXH13C00180 | 1 | CONTROL BOARD FRONT COVER CO.
ACXA75C03590 | 1 | REMOTE CONTROL COMPLETE
ACXE10C02410 | 1 | FRONT GRILLE COMPLETE
ACXE22C00610 | 1 | INTAKE GRILLE COMPLETE
CWE14C1112 | 1 | GRILLE DOOR COMPLETE
CWD001385 | 2 | AIR FILTER
XTT4+16CFJ | 3 | SCREW - FRONT GRILLE
ACXH52-00140 | 2 | CAP - FRONT GRILLE
CWH851174 | 1 | DRAIN HOSE
CWH361147 | 1 | INSTALLATION PLATE
CWH82C1705 | 1 | BAG COMPLETE - INSTALLATION SCREW
ACXF55-04280 | 1 | OPERATING INSTRUCTION
ACXF60-04270 | 1 | INSTALLATION INSTRUCTION
ACXF60-04280 | 1 | INSTALLATION INSTRUCTION

## CS-PC18TKH
ReferenceNo | Qty | Description
ACXD50C00280 | 1 | CHASSIS COMPLETE
L6CBYYYL1077 | 1 | FAN MOTOR
CWH02C1136 | 1 | CROSS-FLOW FAN COMPLETE
CWH64K1010 | 1 | BEARING ASSY
CWH551146 | 1 | SCREW - CROSS-FLOW FAN
ACXB30C03170 | 1 | EVAPORATOR
CWT251026 | 1 | FLARE NUT (LIQUID)
CWT251062 | 1 | FLARE NUT (GAS)
CWH711019 | 1 | CLIP FOR SENSOR
ACXH10-00720 | 1 | CONTROL BOARD CASING
CWA28C2756 | 1 | TERMINAL BOARD COMPLETE
CWD933137 | 1 | PARTICULAR PIECE - TERMINAL
ACXA73C20300 | 1 | ELECTRONIC CONTROLLER - MAIN
ACXE39C00120 | 1 | ELECTRONIC CONTROLLER - INDICATOR
CWA50C2122 | 1 | SENSOR COMPLETE
ACXH13-00430 | 1 | CONTROL BOARD TOP COVER
ACXD93-01970 | 1 | INDICATOR HOLDER
ACXH13C00150 | 1 | CONTROL BOARD FRONT COVER CO.
ACXE20C00680 | 1 | DISCHARGE GRILLE COMPLETE
CWD933463B | 1 | BACK COVER CHASSIS
ACXH62-00130 | 2 | FULCRUM
ACXE24-00400 | 9 | VERTICAL VANE
ACXE24-00630 | 2 | VERTICAL VANE
ACXE26-00190 | 1 | CONNECTING BAR (LEFT)
ACXE26-00200 | 1 | CONNECTING BAR (RIGHT)
ACXE24C00760 | 1 | HORIZONTAL VANE COMPLETE
CWA981304 | 1 | AIR SWING MOTOR
CWH521259 | 1 | CAP - DRAIN TRAY
ACXA75C03590 | 1 | REMOTE CONTROL COMPLETE
ACXE10C02890 | 1 | FRONT GRILLE COMPLETE
ACXE22C00870 | 1 | INTAKE GRILLE COMPLETE
ACXE14C00050 | 1 | GRILLE DOOR COMPLETE
ACXD00-00250 | 2 | AIR FILTER
XTT4+16CFJ | 4 | SCREW - FRONT GRILLE
ACXH52-00100 | 3 | CAP - FRONT GRILLE
CWH851174 | 1 | DRAIN HOSE
CWH361098 | 1 | INSTALLATION PLATE
CWH82C1705 | 1 | BAG COMPLETE - INSTALLATION SCREW
ACXF55-04600 | 1 | OPERATING INSTRUCTION
ACXF60-04290 | 1 | INSTALLATION INSTRUCTION
ACXF60-04300 | 1 | INSTALLATION INSTRUCTION

## CS-PC24TKH
ReferenceNo | Qty | Description
ACXD50C00280 | 1 | CHASSIS COMPLETE
L6CBYYYL0193 | 1 | FAN MOTOR
CWH02C1136 | 1 | CROSS-FLOW FAN COMPLETE
CWH64K1010 | 1 | BEARING ASSY
CWH551146 | 1 | SCREW - CROSS-FLOW FAN
ACXB30C09900 | 1 | EVAPORATOR
CWT251026 | 1 | FLARE NUT (LIQUID)
CWT251036 | 1 | FLARE NUT (GAS)
CWH711019 | 1 | CLIP FOR SENSOR
ACXH10-00720 | 1 | CONTROL BOARD CASING
CWA28C2757 | 1 | TERMINAL BOARD COMPLETE
CWD933137 | 1 | PARTICULAR PIECE - TERMINAL
ACXA73C20310 | 1 | ELECTRONIC CONTROLLER - MAIN
ACXE39C00120 | 1 | ELECTRONIC CONTROLLER - INDICATOR
CWA50C2122 | 1 | SENSOR COMPLETE
ACXH13-00430 | 1 | CONTROL BOARD TOP COVER
ACXD93-01970 | 1 | INDICATOR HOLDER
ACXH13C00150 | 1 | CONTROL BOARD FRONT COVER CO.
ACXE20C00680 | 1 | DISCHARGE GRILLE COMPLETE
CWD933463B | 1 | BACK COVER CHASSIS
ACXH62-00130 | 2 | FULCRUM
ACXE24-00400 | 9 | VERTICAL VANE
ACXE24-00630 | 2 | VERTICAL VANE
ACXE26-00190 | 1 | CONNECTING BAR (LEFT)
ACXE26-00200 | 1 | CONNECTING BAR (RIGHT)
ACXE24C00760 | 1 | HORIZONTAL VANE COMPLETE
CWA981304 | 1 | AIR SWING MOTOR
CWH521259 | 1 | CAP - DRAIN TRAY
ACXA75C03590 | 1 | REMOTE CONTROL COMPLETE
ACXE10C02890 | 1 | FRONT GRILLE COMPLETE
ACXE22C00870 | 1 | INTAKE GRILLE COMPLETE
ACXE14C00050 | 1 | GRILLE DOOR COMPLETE
ACXD00-00250 | 2 | AIR FILTER
XTT4+16CFJ | 4 | SCREW - FRONT GRILLE
ACXH52-00100 | 3 | CAP - FRONT GRILLE
CWH851174 | 1 | DRAIN HOSE
CWH361098 | 1 | INSTALLATION PLATE
CWH82C1705 | 1 | BAG COMPLETE - INSTALLATION SCREW
ACXF55-04600 | 1 | OPERATING INSTRUCTION
ACXF60-04290 | 1 | INSTALLATION INSTRUCTION
ACXF60-04300 | 1 | INSTALLATION INSTRUCTION

## CS-PC28TKH
ReferenceNo | Qty | Description
ACXD50C00280 | 1 | CHASSIS COMPLETE
L6CBYYYL1077 | 1 | FAN MOTOR
CWH02C1136 | 1 | CROSS-FLOW FAN COMPLETE
CWH64K1010 | 1 | BEARING ASSY
CWH551146 | 1 | SCREW - CROSS-FLOW FAN
ACXB30C03330 | 1 | EVAPORATOR
CWT251026 | 1 | FLARE NUT (LIQUID)
CWT251062 | 1 | FLARE NUT (GAS)
CWH711019 | 1 | CLIP FOR SENSOR
ACXH10-00720 | 1 | CONTROL BOARD CASING
CWA28C2748 | 1 | TERMINAL BOARD COMPLETE
CWD933137 | 1 | PARTICULAR PIECE - TERMINAL
ACXA73C20320 | 1 | ELECTRONIC CONTROLLER - MAIN
ACXE39C00120 | 1 | ELECTRONIC CONTROLLER - INDICATOR
CWA50C2122 | 1 | SENSOR COMPLETE
ACXH13-00430 | 1 | CONTROL BOARD TOP COVER
ACXD93-01970 | 1 | INDICATOR HOLDER
ACXH13C00150 | 1 | CONTROL BOARD FRONT COVER CO.
ACXE20C00680 | 1 | DISCHARGE GRILLE COMPLETE
CWD933463B | 1 | BACK COVER CHASSIS
ACXH62-00130 | 2 | FULCRUM
ACXE24-00400 | 9 | VERTICAL VANE
ACXE24-00630 | 2 | VERTICAL VANE
ACXE26-00190 | 1 | CONNECTING BAR (LEFT)
ACXE26-00200 | 1 | CONNECTING BAR (RIGHT)
ACXE24C00760 | 1 | HORIZONTAL VANE COMPLETE
CWA981304 | 1 | AIR SWING MOTOR
CWH521259 | 1 | CAP - DRAIN TRAY
ACXA75C03590 | 1 | REMOTE CONTROL COMPLETE
ACXE10C02890 | 1 | FRONT GRILLE COMPLETE
ACXE22C00870 | 1 | INTAKE GRILLE COMPLETE
ACXE14C00050 | 1 | GRILLE DOOR COMPLETE
ACXD00-00250 | 2 | AIR FILTER
XTT4+16CFJ | 4 | SCREW - FRONT GRILLE
ACXH52-00100 | 3 | CAP - FRONT GRILLE
CWH851174 | 1 | DRAIN HOSE
CWH361098 | 1 | INSTALLATION PLATE
CWH82C1705 | 1 | BAG COMPLETE - INSTALLATION SCREW
ACXF55-04600 | 1 | OPERATING INSTRUCTION
ACXF60-04290 | 1 | INSTALLATION INSTRUCTION
ACXF60-04300 | 1 | INSTALLATION INSTRUCTION

## CU-PC9TKH
ReferenceNo | Qty | Description
CWD50K2241 | 1 | CHASSIS ASSY
CWG302403 | 1 | SOUND PROOF MATERIAL
CWD541233 | 1 | FAN MOTOR BRACKET
CWH551217 | 2 | SCREW - FAN MOTOR BRACKET
CWA951673 | 1 | FAN MOTOR
CWH55252J | 4 | SCREW - FAN MOTOR MOUNT
CWH03K1020 | 1 | PROPELLER FAN ASSY
CWH56053J | 1 | NUT - PROPELLER FAN
2PS146D3BA06 | 1 | COMPRESSOR
CWH50077 | 3 | ANTI - VIBRATION BUSHING
CWH561096 | 3 | NUT - COMPRESSOR MOUNT
CWB32C4015 | 1 | CONDENSER
CWB15K1350 | 1 | CAPILLARY TUBE ASSY
CWB11025 | 1 | STRAINER
CWH351223 | 1 | HOLDER COUPLING
CWB021573 | 1 | 2-WAY VALVE (LIQUID)
CWB011685 | 1 | 3-WAY VALVE (GAS)
CWA12C1009 | 1 | OVERLOAD PROTECTOR WITH WIRE
CWH171011 | 1 | TERMINAL COVER
CWH7080300J | 1 | NUT - TERMINAL COVER
CWH151390 | 1 | SOUND PROOF BOARD
CWA28K1261 | 1 | TERMINAL BOARD ASSY
F0GAH306A004 | 1 | CAPACITOR - COMP.
CWH301035 | 1 | HOLDER CAPACITOR
DS441205NPQA | 1 | CAPACITOR - FM
CWE041775A | 1 | CABINET SIDE PLATE
CWE04C1509 | 1 | CABINET SIDE PLATE CO.
CWE06K1108 | 1 | CABINET FRONT PLATE CO.
CWE031041A | 1 | CABINET TOP PLATE
CWH13C1273 | 1 | CONTROL BOARD COVER CO.
CWH131325 | 1 | PLATE - C.B. COVER TERMINAL
CWB81043 | 3 | PACKING

## CU-PC12TKH
ReferenceNo | Qty | Description
CWD50K2241 | 1 | CHASSIS ASSY
CWG302882 | 1 | SOUND PROOF MATERIAL
CWD541235 | 1 | FAN MOTOR BRACKET
CWH551217 | 2 | SCREW - FAN MOTOR BRACKET
CWA951818 | 1 | FAN MOTOR
CWH55406J | 4 | SCREW - FAN MOTOR MOUNT
CWH03K1020 | 1 | PROPELLER FAN ASSY
CWH56053J | 1 | NUT - PROPELLER FAN
2PS192D3BA06 | 1 | COMPRESSOR
CWH50077 | 3 | ANTI - VIBRATION BUSHING
CWH561096 | 3 | NUT - COMPRESSOR MOUNT
CWB32C4016 | 1 | CONDENSER
CWB15K1401 | 1 | CAPILLARY TUBE ASSY
CWB11025 | 1 | STRAINER
CWH351223 | 1 | HOLDER COUPLING
CWB021573 | 1 | 2-WAY VALVE (LIQUID)
CWB011488 | 1 | 3-WAY VALVE (GAS)
CWA12C1010 | 1 | OVERLOAD PROTECTOR WITH WIRE
CWH171011 | 1 | TERMINAL COVER
CWH7080300J | 1 | NUT - TERMINAL COVER
CWH151390 | 1 | SOUND PROOF BOARD
CWA28K1064J | 1 | TERMINAL BOARD ASSY
F0GAH406A005 | 1 | CAPACITOR - COMP.
CWH301052 | 1 | HOLDER CAPACITOR
DS441205NPQA | 1 | CAPACITOR - FM
CWE041775A | 1 | CABINET SIDE PLATE
CWE04C1490 | 1 | CABINET SIDE PLATE CO.
CWE06K1109 | 1 | CABINET FRONT PLATE CO.
CWE031041A | 1 | CABINET TOP PLATE
CWH13C1273 | 1 | CONTROL BOARD COVER CO.
CWH131325 | 1 | PLATE - C.B. COVER TERMINAL
CWB81043 | 3 | PACKING

## CU-PC18TKH
ReferenceNo | Qty | Description
ACXD52K00110 | 1 | CHASSIS ASSY
CWD541157 | 1 | FAN MOTOR BRACKET
CWH551217 | 2 | SCREW - FAN MOTOR BRACKET
ACXA95-00010 | 1 | FAN MOTOR
CWH55406J | 4 | SCREW - FAN MOTOR MOUNT
CWH03K1100 | 1 | PROPELLER FAN ASSY
CWH56053J | 1 | NUT - PROPELLER FAN
2KS314D5CA06 | 1 | COMPRESSOR
CWH50049 | 3 | ANTI - VIBRATION BUSHING
CWH561049 | 3 | NUT - COMPRESSOR MOUNT
ACXB32C08800 | 1 | CONDENSER
CWB15K1315 | 1 | CAPILLARY TUBE ASSY
CWB11025 | 1 | STRAINER
CWH351235 | 1 | HOLDER COUPLING
CWB021116 | 1 | 2-WAY VALVE (LIQUID)
CWB011105 | 1 | 3-WAY VALVE (GAS)
CWH171011 | 1 | TERMINAL COVER
CWH7080300J | 1 | NUT - TERMINAL COVER
CWH151430 | 1 | SOUND PROOF BOARD
CWG302256 | 1 | SOUND PROOF MATERIAL
CWA28K1064J | 1 | TERMINAL BOARD ASSY
ACXE04C00220 | 1 | CABINET SIDE PLATE CO.
ACXE04-00130A | 1 | CABINET SIDE PLATE
CWE06K1116 | 1 | CABINET FRONT PLATE CO.
CWE031230A | 1 | CABINET TOP PLATE
CWH131295 | 1 | PLALE - C.B. COVER TERMINAL
CWH13C1274 | 1 | CONTROL BOARD COVER CO.
CWA67C9513 | 1 | OVERLOAD PROTECTOR WITH WIRE
DS441606CPNA | 1 | CAPACITOR-COMP.
CWH301054 | 1 | HOLDER CAPACITOR
DS441205NPQA | 1 | CAPACITOR-FM
CWB81043 | 3 | PACKING

## CU-PC24TKH
ReferenceNo | Qty | Description
CWD52K1280 | 1 | CHASSIS ASSY
CWD541167A | 1 | FAN MOTOR BRACKET
CWH551217 | 3 | SCREW - FAN MOTOR BRACKET
ACXA92-00120 | 1 | FAN MOTOR
CWH55406J | 4 | SCREW - FAN MOTOR MOUNT
CWH03K1066 | 1 | PROPELLER FAN ASSY
CWH56053J | 1 | NUT - PROPELLER FAN
2V40S225AUC | 1 | COMPRESSOR
CWH50055 | 3 | ANTI - VIBRATION BUSHING
CWH561049 | 3 | NUT - COMPRESSOR MOUNT
ACXB32C01300 | 1 | CONDENSER
ACXB15K00890 | 1 | CAPILLARY TUBE ASSY
CWB11025 | 1 | STRAINER
CWH351235 | 1 | HOLDER COUPLING
CWB021575 | 1 | 2-WAY VALVE (LIQUID)
CWB011484 | 1 | 3-WAY VALVE (GAS)
CWH171012 | 1 | TERMINAL COVER
CWH7080300J | 1 | NUT - TERMINAL COVER
CWG302221 | 1 | SOUND PROOF MATERIAL
CWH151278 | 1 | SOUND PROOF BOARD
DS441355NPQA | 1 | CAPACITOR-FM
DS441606CPNA | 1 | CAPACITOR - COMP.
CWH301055 | 1 | HOLDER CAPACITOR
CWA28K1064J | 1 | TERMINAL BOARD ASSY
CWE04C1399 | 1 | CABINET SIDE PLATE CO.
CWE041616A | 1 | CABINET SIDE PLATE
CWE06C1443 | 1 | CABINET FRONT PLATE CO.
CWE031148A | 1 | CABINET TOP PLATE
CWH131470 | 1 | PLATE - C.B. COVER TERMINAL
CWH13C1275 | 1 | CONTROL BOARD COVER CO.
CWB81043 | 3 | PACKING

## CU-PC28TKH
ReferenceNo | Qty | Description
CWD50K2100 | 1 | CHASSIS ASSY
CWG302408 | 2 | SOUND PROOF MATERIAL
CWD541065 | 1 | FAN MOTOR BRACKET
CWH551217 | 3 | SCREW - FAN MOTOR BRACKET
CWA951697 | 1 | FAN MOTOR
CWH55252J | 3 | SCREW - FAN MOTOR MOUNT
CWH03K1017 | 1 | PROPELLER FAN ASSY
CWH561092 | 1 | NUT - PROPELLER FAN
2JD514E3AA03 | 1 | COMPRESSOR
CWB81043 | 3 | PACKING
CWH50055 | 3 | ANTI - VIBRATION BUSHING
CWH561049 | 3 | NUT - COMPRESSOR MOUNT
CWB32C4099 | 1 | CONDENSER
ACXB15K00880 | 1 | CAPILLARY TUBE ASSY
CWB11004 | 1 | STRAINER
CWH351225 | 1 | HOLDER COUPLING
CWB021574 | 1 | 2-WAY VALVE (LIQUID)
CWB011484 | 1 | 3-WAY VALVE (GAS)
CWH171012 | 1 | TERMINAL COVER
CWH7080300J | 1 | NUT - TERMINAL COVER
CWH151056 | 1 | SOUND PROOF BOARD
CWA28K1144 | 1 | TERMINAL BOARD ASSY
CWA28K224J | 1 | TERMINAL BOARD ASSY
CWA312088 | 1 | CAPACITOR - COMP.
CWH301055 | 1 | HOLDER CAPACITOR
DS441505NPQB | 1 | CAPACITOR-FM
CWE041207A | 1 | CABINET SIDE PLATE
CWE04C1117 | 1 | CABINET SIDE PLATE CO.
CWE06K1045 | 1 | CABINET FRONT PLATE CO.
CWE03K1009A | 1 | CABINET TOP PLATE
CWH131168 | 1 | CONTROL BOARD COVER (BOTTOM)
CWE161010 | 1 | HANDLE
CWH131169A | 1 | PLATE - C.B. COVER TERMINAL
CWE16000E | 2 | HANDLE
CWA151061 | 1 | THERMOSTAT
CWT023148 | 1 | TUBE ASSY (CAP. TUBE)
CWB16K1021 | 1 | OIL SEPARATER ASSY
CWA00192 | 1 | ELECTRO MAGNETIC SWITCH